## Sheet1
Proposed technology list | how | first term | second term | notes | assigned? | WEO techs | Originally present | Gets capacity from | Remap to
Battery distributed | subtract | Battery storage | Battery storage: utility scale |  | calculated | Battery utility 1h |  | Battery storage: utility scale 1-hour
Battery storage: utility scale 1-hour | direct |  |  |  | Battery utility 1h | Battery utility 2h |  | Battery storage: utility scale 2-hour
Battery storage: utility scale 2-hour | direct |  |  |  | Battery utility 2h | Battery utility 4h |  | Battery storage: utility scale 4-hour
Battery storage: utility scale 4-hour | direct |  |  |  | Battery utility 4h | Battery utility 8h |  | Battery storage: utility scale 8-hour
Battery storage: utility scale 8-hour | direct |  |  |  | Battery utility 8h | Battery distributed |  | Battery storage minus battery utility
Bioenergy IGCC fitted with CCUS | direct |  |  |  | Biomass IGCC with CCS | Biogas | Y | Biogas
Bioenergy co-firing unabated | direct |  |  | assume cofiring with coal | Biomass Cofiring | Biomass Medium |  | Bioenergy medium-sized
Bioenergy co-firing with CCUS | direct |  |  | assume cofiring with coal | Biomass Cofiring CCUS | Biomass CHP Medium | Y | Bioenergy medium-sized CHP
Bioenergy medium-sized CHP | direct |  |  |  | Biomass CHP Medium | Biomass CHP Small | Y | Bioenergy small - DG Industry CHP
Bioenergy medium-sized | direct |  |  |  | Biomass Medium | Biomass Cofiring | Y | Bioenergy co-firing unabated | need to find out what it cofires with
Bioenergy small - DG Industry CHP | direct |  |  |  | Biomass CHP Small | Biomass Cofiring CCUS |  | Bioenergy co-firing with CCUS | need to find out what it cofires with
Biogas | direct |  |  |  | Biogas | Biomass IGCC with CCS | Y | Bioenergy IGCC fitted with CCUS
Biomethane | direct |  |  |  | #N/A | Biomass Power Plant | Y | might be orphaned?
Biomethane CHP | direct |  |  |  | #N/A | CCS CCGT 1 | Y
Biomethane CCGT | direct |  |  |  | #N/A | CCS IGCC 1 | Y
Biomethane GT | direct |  |  |  | #N/A | CCS Oxyfuel 1 | Y
Biomethane fuel cell | direct |  |  |  | #N/A | CHP BiomassandWaste | Y | orphaned?
Biomethane steam | direct |  |  |  | #N/A | CHP Coal | Y | Coal and ammonia CHP
Coal and ammonia CHP | direct | need to calculate cofiring % based on 'coal' and 'ammonia' |  |  | CHP Coal | CHP Gas | Y | Natural gas CHP
Coal and ammonia IGCC | direct |  |  |  | Coal IGCC 1 | CHP Geothermal | Y | Geothermal CHP
Coal and ammonia subcritical | direct |  |  |  | Coal subcritical hard coal | CHP Nuclear | Y | Nuclear CHP
Coal and ammonia supercritical | direct |  |  |  | Coal Supercritical 1 | CHP Oil | Y | Oil CHP
Coal and ammonia ultrasupercritical | direct |  |  |  | Coal Ultrasupercritical 1 | CHP OtherSources | Y
Coal conventional with CCUS | direct |  |  |  | NEW CCS Coal | CHP Solar | Y | Concentrating solar power CHP
Coal oxyfuel with CCUS | direct |  |  |  | NEW CCS Coal Oxyfuel | Coal CHP MaxMin | Y
Concentrating solar power CHP | direct |  |  |  | CHP Solar | Coal IGCC 1 | Y | Coal and ammonia IGCC
Concentrating solar power | direct |  |  |  | Solar CSP | Coal IGCC 2 | Y | get rid of
Geothermal CHP | direct |  |  |  | CHP Geothermal | Coal IGCC 3 | Y | get rid of
Geothermal | direct |  |  |  | Geothermal Elec | Coal IGCC 4 | Y | get rid of
Hydro | direct |  |  |  | Hydro PSH | Coal IGCC 5 | Y | get rid of
Marine | direct |  |  |  | Tide And Wave | Coal IGCC New with NH3 Retrofit | Y | get rid of
Natural gas CHP | direct | need to calculate cofiring % based on hydrogen and matching tech | use natural gas: unabated CHP |  | CHP Gas | Coal IGCC with NH3 Retrofit | Y | get rid of
Natural gas CHP CCUS | direct |  |  |  | NEW CCS CHP Gas CCGT | Coal Lignite New with NH3 Retrofit | Y | get rid of
Natural gas CCGT | subtract |  |  |  | Gas CCGT 1 | Coal subcritical lignite |  | need to split optionally
Natural gas CCGT CCUS | direct | CCUS would most likely be on CCGT? Can use directly natural gass ccus electricity only |  |  | NEW CCS Gas CCGT | Coal subcritical hard coal |  | Coal and ammonia subcritical
Natural gas GT | direct |  |  |  | Gas GT 1 | Coal Subcritical 1 | Y | get rid of
Natural gas fuel cell | direct |  |  |  | Fuel Cell 1 | Coal Subcritical 2 | Y | get rid of
Natural gas steam | direct |  |  |  | Gas Steam 1 | Coal Subcritical 3 | Y | get rid of
Nuclear CHP | direct |  |  |  | CHP Nuclear | Coal Subcritical 4 | Y | get rid of
Nuclear | direct |  |  |  | Nuclear | Coal Subcritical 5 | Y | get rid of
Oil CHP | direct |  |  |  | CHP Oil | Coal Subcritical Lignite with NH3 Retrofit | Y | get rid of
Oil GT | direct |  |  |  | Oil GT 1 | Coal Subcritical New with NH3 Retrofit | Y | get rid of
Oil steam | direct |  |  |  | Oil Steam 1 | Coal Subcritical Steam with NH3 Retrofit | Y | get rid of
Solar PV buildings | direct |  |  |  | Solar PV Buildings | Coal Supercritical 1 | Y | Coal and ammonia supercritical
Solar PV utility | direct |  |  |  | Solar PV Utility | Coal Supercritical 2 | Y | get rid of
Waste | direct |  |  |  | Waste to Energy | Coal Supercritical 3 | Y | get rid of
Waste CHP | direct |  |  |  | Waste CHP | Coal Supercritical 4 | Y | get rid of
Waste renewable CHP | direct |  |  |  | Waste renewable CHP | Coal Supercritical 5 | Y | get rid of
Waste renewable | direct |  |  |  | Waste renewable | Coal Supercritical Lignite with NH3 Retrofit | Y | get rid of
Wind Onshore | direct |  |  |  | Wind Onshore | Coal Supercritical New with NH3 Retrofit | Y | get rid of
Wind Offshore | direct |  |  |  | Wind Offshore | Coal Supercritical Steam with NH3 Retrofit | Y | get rid of
[6 empty] | Coal Ultrasupercritical 1 | Y | Coal and ammonia ultrasupercritical
[6 empty] | Coal Ultrasupercritical 2 | Y | get rid of
[6 empty] | Coal Ultrasupercritical 3 | Y | get rid of
[6 empty] | Coal Ultrasupercritical 4 | Y | get rid of
[6 empty] | Coal Ultrasupercritical 5 | Y | get rid of
[6 empty] | Coal Ultrasupercritical Lignite with NH3 Retrofit | Y | get rid of
[6 empty] | Coal Ultrasupercritical New with NH3 Retrofit | Y | get rid of
[6 empty] | Coal Ultrasupercritical Steam with NH3 Retrofit | Y | get rid of
[6 empty] | Co-located battery | Y
[6 empty] | Emissions | Y
[6 empty] | Fuel | Y
[6 empty] | Fuel Cell 1 | Y | Natural gas fuel cell
[6 empty] | Fuel Cell 2 | Y
[6 empty] | Fuel Cell with H2 Retrofit | Y
[6 empty] | Gas CCGT 1 | Y | Natural gas CCGT
[6 empty] | Gas CCGT 2 | Y
[6 empty] | Gas CCGT 3 | Y
[6 empty] | Gas CCGT 4 | Y
[6 empty] | Gas CCGT 5 | Y
[6 empty] | Gas CCGT with H2 Retrofit | Y
[6 empty] | Gas CHP MaxMin | Y
[6 empty] | Gas GT 1 | Y | Natural gas GT
[6 empty] | Gas GT 2 | Y
[6 empty] | Gas GT 3 | Y
[6 empty] | Gas GT 4 | Y
[6 empty] | Gas GT 5 | Y
[6 empty] | Gas GT with H2 Retrofit | Y
[6 empty] | Gas Steam 1 | Y | Natural gas steam
[6 empty] | Gas Steam 2 | Y
[6 empty] | Gas Steam 3 | Y
[6 empty] | Gas Steam 4 | Y
[6 empty] | Gas Steam 5 | Y
[6 empty] | Gas Steam with H2 Retrofit | Y
[6 empty] | Geothermal CHP | Y
[6 empty] | Geothermal Elec | Y | Geothermal
[6 empty] | Hydro PSH | Y | Hydro | need to be split
[6 empty] | Hydro Pumpback Conv | Y | Hydro
[6 empty] | Hydro Pumpback PSH | Y | Hydro
[6 empty] | Hydro Reservoir | Y | Hydro
[6 empty] | Hydro Reservoir | Y | Hydro
[6 empty] | Hydro RoR | Y | Hydro
[6 empty] | Hydro RoR | Y | Hydro
[6 empty] | Hydro RoRpondage | Y | Hydro
[6 empty] | Hydro RoRpondage | Y | Hydro
[6 empty] | Installed capacity stand alone battery | Y
[6 empty] | Line | Y
[6 empty] | NEW CCS CHP Coal | Y
[6 empty] | NEW CCS CHP Coal Retrofit | Y
[6 empty] | NEW CCS CHP Gas CCGT | Y | Natural gas CHP CCUS
[6 empty] | NEW CCS CHP Gas CCGT Retrofit | Y
[6 empty] | NEW CCS Coal | Y | Coal conventional with CCUS
[6 empty] | NEW CCS Coal CHP MaxMin | Y
[6 empty] | NEW CCS Coal CHP MaxMin Retrofit | Y
[6 empty] | NEW CCS Coal IGCC | Y
[6 empty] | NEW CCS Coal IGCC Retrofit | Y
[6 empty] | NEW CCS Coal Oxyfuel | Y | Coal oxyfuel with CCUS
[6 empty] | NEW CCS Coal Retrofit | Y
[6 empty] | NEW CCS Gas CCGT | Y | Natural gas CCGT CCUS
[6 empty] | NEW CCS Gas CCGT CHP MaxMin | Y
[6 empty] | NEW CCS Gas CCGT CHP MaxMin Retrofit | Y
[6 empty] | NEW CCS Gas CCGT Retrofit | Y
[6 empty] | NEW CHP BiomassandWaste | Y
[6 empty] | NEW CHP Coal | Y
[6 empty] | NEW CHP Gas | Y
[6 empty] | NEW CHP Geothermal | Y
[6 empty] | NEW CHP Nuclear | Y
[6 empty] | NEW CHP Oil | Y
[6 empty] | NEW CHP OtherSources | Y
[6 empty] | NEW CHP Solar | Y
[6 empty] | NEW Coal CHP MaxMin | Y
[6 empty] | NEW Coal IGCC | Y
[6 empty] | NEW Coal Lignite | Y
[6 empty] | NEW Coal Subcritical | Y
[6 empty] | NEW Coal Supercritical | Y
[6 empty] | NEW Coal Ultrasupercritical | Y
[6 empty] | NEW Fuel Cell | Y
[6 empty] | NEW Gas CCGT | Y
[6 empty] | NEW Gas CHP MaxMin | Y
[6 empty] | NEW Gas GT | Y
[6 empty] | NEW Gas Steam | Y
[6 empty] | NEW Nuclear | Y
[6 empty] | NEW Oil CHP MaxMin | Y
[6 empty] | NEW Oil GT | Y
[6 empty] | NEW Oil Steam | Y
[6 empty] | Node | Y
[6 empty] | Nuclear | Y | Nuclear
[6 empty] | Oil CHP MaxMin | Y
[6 empty] | Oil GT 1 | Y | Oil GT
[6 empty] | Oil GT 2 | Y
[6 empty] | Oil GT 3 | Y
[6 empty] | Oil GT 4 | Y
[6 empty] | Oil GT 5 | Y
[6 empty] | Oil Steam 1 | Y | Oil steam
[6 empty] | Oil Steam 2 | Y
[6 empty] | Oil Steam 3 | Y
[6 empty] | Oil Steam 4 | Y
[6 empty] | Oil Steam 5 | Y
[6 empty] | Purchaser | Y
[6 empty] | Refurbishment Coal Subcritical Lignite | Y
[6 empty] | Refurbishment Coal Subcritical Steam | Y
[6 empty] | Refurbishment Coal Supercritical Lignite | Y
[6 empty] | Refurbishment Coal Supercritical Steam | Y
[6 empty] | Refurbishment Gas CCGT | Y
[6 empty] | Refurbishment Gas GT | Y
[6 empty] | Refurbishment Gas Steam | Y
[6 empty] | Refurbishment Oil GT | Y
[6 empty] | Refurbishment Oil Steam | Y
[6 empty] | Region | Y
[6 empty] | Reserve | Y
[6 empty] | Shed10h | Y
[6 empty] | Shed1h | Y
[6 empty] | Shed1h | Y
[6 empty] | Shed4h | Y
[6 empty] | Shed4h | Y
[6 empty] | Solar CSP | Y | Concentrating solar power
[6 empty] | Solar PV Buildings | Y | Solar PV buildings
[6 empty] | Solar PV Utility | Y | Solar PV utility
[6 empty] | Tide And Wave | Y | Marine
[6 empty] | Waste CHP |  | Waste CHP
[6 empty] | Waste renewable CHP |  | Waste renewable CHP
[6 empty] | Waste renewable |  | Waste renewable
[6 empty] | Waste to Energy | Y | Waste
[6 empty] | Wind Offshore | Y | Wind Offshore
[6 empty] | Wind Onshore | Y | Wind Onshore

## GEC sheet
Row Labels | Scenario | Category | Product | Flow | Unit | Region | 2022 | 2030
Global Energy and Climate 2023 | Announced Pledges Scenario | Capacity: installed | Ammonia | Electrical capacity | % | China | 0 | 0.00012456
Global Energy and Climate 2023 | Announced Pledges Scenario | Capacity: installed | Ammonia | Electrical capacity | GW | China | 0 | 0.69956
Global Energy and Climate 2023 | Announced Pledges Scenario | Capacity: installed | Ammonia | Electrical capacity: CHP plants | GW | China | 0 | 0
Global Energy and Climate 2023 | Announced Pledges Scenario | Capacity: installed | Ammonia | Electrical capacity: electricity only plants | GW | China | 0 | 0.69956
Global Energy and Climate 2023 | Announced Pledges Scenario | Capacity: installed | Ammonia IGCC | Electrical capacity: electricity only plants | GW | China | 0 | 0.00020616
Global Energy and Climate 2023 | Announced Pledges Scenario | Capacity: installed | Ammonia subcritical | Electrical capacity: electricity only plants | GW | China | 0 | 0
Global Energy and Climate 2023 | Announced Pledges Scenario | Capacity: installed | Ammonia supercritical | Electrical capacity: electricity only plants | GW | China | 0 | 0.26124
Global Energy and Climate 2023 | Announced Pledges Scenario | Capacity: installed | Ammonia ultrasupercritical | Electrical capacity: electricity only plants | GW | China | 0 | 0.43811
Global Energy and Climate 2023 | Announced Pledges Scenario | Capacity: installed | Battery storage | Electrical capacity | GW | China | 13.076 | 258.738
Global Energy and Climate 2023 | Announced Pledges Scenario | Capacity: installed | Battery storage: utility scale | Electrical capacity | GW | China | 8.5898 | 254.252
Global Energy and Climate 2023 | Announced Pledges Scenario | Capacity: installed | Battery storage: utility scale 1-hour | Electrical capacity | GW | China | 0 | 0
Global Energy and Climate 2023 | Announced Pledges Scenario | Capacity: installed | Battery storage: utility scale 2-hour | Electrical capacity | GW | China | 0 | 0
Global Energy and Climate 2023 | Announced Pledges Scenario | Capacity: installed | Battery storage: utility scale 4-hour | Electrical capacity | GW | China | 8.5898 | 254.252
Global Energy and Climate 2023 | Announced Pledges Scenario | Capacity: installed | Battery storage: utility scale 8-hour | Electrical capacity | GW | China | 0 | 0
Global Energy and Climate 2023 | Announced Pledges Scenario | Capacity: installed | Bioenergy co-firing unabated | Electrical capacity: electricity only plants | GW | China | 37.9959 | 71.1006
Global Energy and Climate 2023 | Announced Pledges Scenario | Capacity: installed | Bioenergy co-firing with CCUS | Electrical capacity: electricity only plants | GW | China | 0 | 0
Global Energy and Climate 2023 | Announced Pledges Scenario | Capacity: installed | Bioenergy IGCC fitted with CCUS | Electrical capacity: electricity only plants | GW | China | 0 | 0.97886
Global Energy and Climate 2023 | Announced Pledges Scenario | Capacity: installed | Bioenergy medium-sized | Electrical capacity: CHP plants | GW | China | 0 | 0.80901
Global Energy and Climate 2023 | Announced Pledges Scenario | Capacity: installed | Bioenergy medium-sized | Electrical capacity: electricity only plants | GW | China | 2.709 | 6.8423
Global Energy and Climate 2023 | Announced Pledges Scenario | Capacity: installed | Bioenergy small - DG Industry | Electrical capacity: CHP plants | GW | China | 0.057669 | 0.61143
Global Energy and Climate 2023 | Announced Pledges Scenario | Capacity: installed | Bioenergy: unabated | Electrical capacity: electricity only plants | GW | China | 40.7049 | 77.9429
Global Energy and Climate 2023 | Announced Pledges Scenario | Capacity: installed | Bioenergy: with CCUS | Electrical capacity | % | China | 0 | 0.00017429
Global Energy and Climate 2023 | Announced Pledges Scenario | Capacity: installed | Bioenergy: with CCUS | Electrical capacity | GW | China | 0 | 0.97886
Global Energy and Climate 2023 | Announced Pledges Scenario | Capacity: installed | Bioenergy: with CCUS | Electrical capacity: electricity only plants | GW | China | 0 | 0.97886
Global Energy and Climate 2023 | Announced Pledges Scenario | Capacity: installed | Biogas | Electrical capacity | GW | China | 0.23742 | 1.851
Global Energy and Climate 2023 | Announced Pledges Scenario | Capacity: installed | Biomethane | Electrical capacity | GW | China | 0.57662 | 7.9926
Global Energy and Climate 2023 | Announced Pledges Scenario | Capacity: installed | Biomethane | Electrical capacity: CHP plants | GW | China | 0.25236 | 2.9956
Global Energy and Climate 2023 | Announced Pledges Scenario | Capacity: installed | Biomethane | Electrical capacity: electricity only plants | GW | China | 0.32426 | 4.9969
Global Energy and Climate 2023 | Announced Pledges Scenario | Capacity: installed | Biomethane CCGT | Electrical capacity: electricity only plants | GW | China | 0.30941 | 4.8355
Global Energy and Climate 2023 | Announced Pledges Scenario | Capacity: installed | Biomethane fuel cell | Electrical capacity: electricity only plants | GW | China | 1.1181e-05 | 0.00011626
Global Energy and Climate 2023 | Announced Pledges Scenario | Capacity: installed | Biomethane GT | Electrical capacity: electricity only plants | GW | China | 0.0094258 | 0.10443
Global Energy and Climate 2023 | Announced Pledges Scenario | Capacity: installed | Biomethane steam | Electrical capacity: electricity only plants | GW | China | 0.0054084 | 0.05686
Global Energy and Climate 2023 | Announced Pledges Scenario | Capacity: installed | Coal | Electrical capacity | % | China | 0.45587 | 0.22946
Global Energy and Climate 2023 | Announced Pledges Scenario | Capacity: installed | Coal | Electrical capacity | GW | China | 1188.39 | 1288.72
Global Energy and Climate 2023 | Announced Pledges Scenario | Capacity: installed | Coal | Electrical capacity: CHP plants | GW | China | 397.342 | 393.277
Global Energy and Climate 2023 | Announced Pledges Scenario | Capacity: installed | Coal | Electrical capacity: electricity only plants | GW | China | 791.048 | 895.447
Global Energy and Climate 2023 | Announced Pledges Scenario | Capacity: installed | Coal and ammonia | Electrical capacity | % | China | 0.45587 | 0.22958
Global Energy and Climate 2023 | Announced Pledges Scenario | Capacity: installed | Coal and ammonia | Electrical capacity | GW | China | 1188.39 | 1289.42
Global Energy and Climate 2023 | Announced Pledges Scenario | Capacity: installed | Coal and ammonia | Electrical capacity: CHP plants | % | China | 0.15242 | 0.070023
Global Energy and Climate 2023 | Announced Pledges Scenario | Capacity: installed | Coal and ammonia | Electrical capacity: CHP plants | GW | China | 397.342 | 393.277
Global Energy and Climate 2023 | Announced Pledges Scenario | Capacity: installed | Coal and ammonia | Electrical capacity: electricity only plants | % | China | 0.30345 | 0.15956
Global Energy and Climate 2023 | Announced Pledges Scenario | Capacity: installed | Coal and ammonia | Electrical capacity: electricity only plants | GW | China | 791.048 | 896.147
Global Energy and Climate 2023 | Announced Pledges Scenario | Capacity: installed | Coal and ammonia IGCC | Electrical capacity: electricity only plants | % | China | 6.6364e-05 | 3.0803e-05
Global Energy and Climate 2023 | Announced Pledges Scenario | Capacity: installed | Coal and ammonia IGCC | Electrical capacity: electricity only plants | GW | China | 0.173 | 0.173
Global Energy and Climate 2023 | Announced Pledges Scenario | Capacity: installed | Coal and ammonia subcritical | Electrical capacity: electricity only plants | % | China | 0.10107 | 0.043501
Global Energy and Climate 2023 | Announced Pledges Scenario | Capacity: installed | Coal and ammonia subcritical | Electrical capacity: electricity only plants | GW | China | 263.469 | 244.317
Global Energy and Climate 2023 | Announced Pledges Scenario | Capacity: installed | Coal and ammonia supercritical | Electrical capacity: electricity only plants | % | China | 0.081657 | 0.041149
Global Energy and Climate 2023 | Announced Pledges Scenario | Capacity: installed | Coal and ammonia supercritical | Electrical capacity: electricity only plants | GW | China | 212.866 | 231.111
Global Energy and Climate 2023 | Announced Pledges Scenario | Capacity: installed | Coal and ammonia ultrasupercritical | Electrical capacity: electricity only plants | % | China | 0.12066 | 0.074878
Global Energy and Climate 2023 | Announced Pledges Scenario | Capacity: installed | Coal and ammonia ultrasupercritical | Electrical capacity: electricity only plants | GW | China | 314.54 | 420.546
Global Energy and Climate 2023 | Announced Pledges Scenario | Capacity: installed | Coal conventional with CCUS | Electrical capacity: electricity only plants | GW | China | 0 | 0
Global Energy and Climate 2023 | Announced Pledges Scenario | Capacity: installed | Coal IGCC | Electrical capacity: electricity only plants | GW | China | 0.173 | 0.17279
Global Energy and Climate 2023 | Announced Pledges Scenario | Capacity: installed | Coal IGCC with CCUS | Electrical capacity: electricity only plants | GW | China | 0 | 0
Global Energy and Climate 2023 | Announced Pledges Scenario | Capacity: installed | Coal oxyfuel with CCUS | Electrical capacity: electricity only plants | GW | China | 0 | 0
Global Energy and Climate 2023 | Announced Pledges Scenario | Capacity: installed | Coal subcritical | Electrical capacity: electricity only plants | GW | China | 263.469 | 244.317
Global Energy and Climate 2023 | Announced Pledges Scenario | Capacity: installed | Coal supercritical | Electrical capacity: electricity only plants | GW | China | 212.866 | 230.85
Global Energy and Climate 2023 | Announced Pledges Scenario | Capacity: installed | Coal ultrasupercritical | Electrical capacity: electricity only plants | GW | China | 314.54 | 420.108
Global Energy and Climate 2023 | Announced Pledges Scenario | Capacity: installed | Coal: unabated | Electrical capacity | % | China | 0.45587 | 0.22946
Global Energy and Climate 2023 | Announced Pledges Scenario | Capacity: installed | Coal: unabated | Electrical capacity | GW | China | 1188.39 | 1288.72
Global Energy and Climate 2023 | Announced Pledges Scenario | Capacity: installed | Coal: unabated | Electrical capacity: CHP plants | GW | China | 397.342 | 393.277
Global Energy and Climate 2023 | Announced Pledges Scenario | Capacity: installed | Coal: unabated | Electrical capacity: electricity only plants | GW | China | 791.048 | 895.447
Global Energy and Climate 2023 | Announced Pledges Scenario | Capacity: installed | Coal: with CCUS | Electrical capacity | % | China | 0 | 0
Global Energy and Climate 2023 | Announced Pledges Scenario | Capacity: installed | Coal: with CCUS | Electrical capacity | GW | China | 0 | 0
Global Energy and Climate 2023 | Announced Pledges Scenario | Capacity: installed | Coal: with CCUS | Electrical capacity: CHP plants | GW | China | 0 | 0
Global Energy and Climate 2023 | Announced Pledges Scenario | Capacity: installed | Coal: with CCUS | Electrical capacity: electricity only plants | GW | China | 0 | 0
Global Energy and Climate 2023 | Announced Pledges Scenario | Capacity: installed | Concentrating solar power | Electrical capacity | % | China | 0.00025702 | 0.0010259
Global Energy and Climate 2023 | Announced Pledges Scenario | Capacity: installed | Concentrating solar power | Electrical capacity | GW | China | 0.67 | 5.7617
Global Energy and Climate 2023 | Announced Pledges Scenario | Capacity: installed | Concentrating solar power | Electrical capacity: CHP plants | GW | China | 0 | 0
Global Energy and Climate 2023 | Announced Pledges Scenario | Capacity: installed | Concentrating solar power | Electrical capacity: electricity only plants | GW | China | 0.67 | 5.7617
Global Energy and Climate 2023 | Announced Pledges Scenario | Capacity: installed | Fossil fuels: unabated | Electrical capacity | % | China | 0.49743 | 0.25306
Global Energy and Climate 2023 | Announced Pledges Scenario | Capacity: installed | Fossil fuels: unabated | Electrical capacity | GW | China | 1296.73 | 1421.27
Global Energy and Climate 2023 | Announced Pledges Scenario | Capacity: installed | Fossil fuels: with CCUS | Electrical capacity | % | China | 0 | 0
Global Energy and Climate 2023 | Announced Pledges Scenario | Capacity: installed | Fossil fuels: with CCUS | Electrical capacity | GW | China | 0 | 0
Global Energy and Climate 2023 | Announced Pledges Scenario | Capacity: installed | Geothermal | Electrical capacity | % | China | 2.5222e-05 | 8.8299e-05
Global Energy and Climate 2023 | Announced Pledges Scenario | Capacity: installed | Geothermal | Electrical capacity | GW | China | 0.06575 | 0.49592
Global Energy and Climate 2023 | Announced Pledges Scenario | Capacity: installed | Geothermal | Electrical capacity: CHP plants | GW | China | 0 | 0
Global Energy and Climate 2023 | Announced Pledges Scenario | Capacity: installed | Geothermal | Electrical capacity: electricity only plants | GW | China | 0.06575 | 0.49592
Global Energy and Climate 2023 | Announced Pledges Scenario | Capacity: installed | Hydro | Electrical capacity | % | China | 0.15897 | 0.085217
Global Energy and Climate 2023 | Announced Pledges Scenario | Capacity: installed | Hydro | Electrical capacity | GW | China | 414.418 | 478.613
Global Energy and Climate 2023 | Announced Pledges Scenario | Capacity: installed | Hydro: large | Electrical capacity | GW | China | 405.824 | 468.886
Global Energy and Climate 2023 | Announced Pledges Scenario | Capacity: installed | Hydro: small | Electrical capacity | GW | China | 8.5932 | 9.7263
Global Energy and Climate 2023 | Announced Pledges Scenario | Capacity: installed | Hydrogen | Electrical capacity | % | China | 0 | 0.00013272
Global Energy and Climate 2023 | Announced Pledges Scenario | Capacity: installed | Hydrogen | Electrical capacity | GW | China | 0 | 0.74539
Global Energy and Climate 2023 | Announced Pledges Scenario | Capacity: installed | Hydrogen | Electrical capacity: CHP plants | GW | China | 0 | 0
Global Energy and Climate 2023 | Announced Pledges Scenario | Capacity: installed | Hydrogen | Electrical capacity: electricity only plants | GW | China | 0 | 0.74539
Global Energy and Climate 2023 | Announced Pledges Scenario | Capacity: installed | Hydrogen and H2-based fuels | Electrical capacity | % | China | 0 | 0.00025727
Global Energy and Climate 2023 | Announced Pledges Scenario | Capacity: installed | Hydrogen and H2-based fuels | Electrical capacity | GW | China | 0 | 1.4449
Global Energy and Climate 2023 | Announced Pledges Scenario | Capacity: installed | Hydrogen CCGT | Electrical capacity: electricity only plants | GW | China | 0 | 0.71437
Global Energy and Climate 2023 | Announced Pledges Scenario | Capacity: installed | Hydrogen fuel cell | Electrical capacity: electricity only plants | GW | China | 0 | 2.2347e-05
Global Energy and Climate 2023 | Announced Pledges Scenario | Capacity: installed | Hydrogen GT | Electrical capacity: electricity only plants | GW | China | 0 | 0.020072
Global Energy and Climate 2023 | Announced Pledges Scenario | Capacity: installed | Hydrogen steam | Electrical capacity: electricity only plants | GW | China | 0 | 0.010929
Global Energy and Climate 2023 | Announced Pledges Scenario | Capacity: installed | Low emissions | Electrical capacity | % | China | 0.50126 | 0.74625
Global Energy and Climate 2023 | Announced Pledges Scenario | Capacity: installed | Low emissions | Electrical capacity | GW | China | 1306.71 | 4191.21
Global Energy and Climate 2023 | Announced Pledges Scenario | Capacity: installed | Marine | Electrical capacity | % | China | 4.5918e-06 | 2.7304e-05
Global Energy and Climate 2023 | Announced Pledges Scenario | Capacity: installed | Marine | Electrical capacity | GW | China | 0.01197 | 0.15335
Global Energy and Climate 2023 | Announced Pledges Scenario | Capacity: installed | Modern bioenergy and renewable waste | Electrical capacity | GW | China | 41.5766 | 90.4552
Global Energy and Climate 2023 | Announced Pledges Scenario | Capacity: installed | Modern bioenergy: gas | Electrical capacity | % | China | 0.00031227 | 0.0017526
Global Energy and Climate 2023 | Announced Pledges Scenario | Capacity: installed | Modern bioenergy: gas | Electrical capacity | GW | China | 0.81404 | 9.8436
Global Energy and Climate 2023 | Announced Pledges Scenario | Capacity: installed | Modern bioenergy: solid | Electrical capacity | % | China | 0.015637 | 0.014305
Global Energy and Climate 2023 | Announced Pledges Scenario | Capacity: installed | Modern bioenergy: solid | Electrical capacity | GW | China | 40.7626 | 80.3422
Global Energy and Climate 2023 | Announced Pledges Scenario | Capacity: installed | Modern bioenergy: solid | Electrical capacity: CHP plants | GW | China | 0.057669 | 1.4204
Global Energy and Climate 2023 | Announced Pledges Scenario | Capacity: installed | Modern bioenergy: solid | Electrical capacity: electricity only plants | GW | China | 40.7049 | 78.9218
Global Energy and Climate 2023 | Announced Pledges Scenario | Capacity: installed | Natural gas | Electrical capacity | % | China | 0.039346 | 0.022925
Global Energy and Climate 2023 | Announced Pledges Scenario | Capacity: installed | Natural gas | Electrical capacity | GW | China | 102.569 | 128.755
Global Energy and Climate 2023 | Announced Pledges Scenario | Capacity: installed | Natural gas | Electrical capacity: CHP plants | GW | China | 44.8898 | 48.537
Global Energy and Climate 2023 | Announced Pledges Scenario | Capacity: installed | Natural gas | Electrical capacity: electricity only plants | GW | China | 57.6787 | 80.2179
Global Energy and Climate 2023 | Announced Pledges Scenario | Capacity: installed | Natural gas CCGT | Electrical capacity: electricity only plants | GW | China | 55.0381 | 77.6338
Global Energy and Climate 2023 | Announced Pledges Scenario | Capacity: installed | Natural gas fuel cell | Electrical capacity: electricity only plants | GW | China | 0.0019888 | 0.0018614
Global Energy and Climate 2023 | Announced Pledges Scenario | Capacity: installed | Natural gas GT | Electrical capacity: electricity only plants | GW | China | 1.6766 | 1.6719
Global Energy and Climate 2023 | Announced Pledges Scenario | Capacity: installed | Natural gas steam | Electrical capacity: electricity only plants | GW | China | 0.96203 | 0.91036
Global Energy and Climate 2023 | Announced Pledges Scenario | Capacity: installed | Natural gas: unabated | Electrical capacity | % | China | 0.039346 | 0.022925
Global Energy and Climate 2023 | Announced Pledges Scenario | Capacity: installed | Natural gas: unabated | Electrical capacity | GW | China | 102.569 | 128.755
Global Energy and Climate 2023 | Announced Pledges Scenario | Capacity: installed | Natural gas: unabated | Electrical capacity: CHP plants | GW | China | 44.8898 | 48.537
Global Energy and Climate 2023 | Announced Pledges Scenario | Capacity: installed | Natural gas: unabated | Electrical capacity: electricity only plants | GW | China | 57.6787 | 80.2179
Global Energy and Climate 2023 | Announced Pledges Scenario | Capacity: installed | Natural gas: with CCUS | Electrical capacity | % | China | 0 | 0
Global Energy and Climate 2023 | Announced Pledges Scenario | Capacity: installed | Natural gas: with CCUS | Electrical capacity | GW | China | 0 | 0
Global Energy and Climate 2023 | Announced Pledges Scenario | Capacity: installed | Natural gas: with CCUS | Electrical capacity: CHP plants | GW | China | 0 | 0
Global Energy and Climate 2023 | Announced Pledges Scenario | Capacity: installed | Natural gas: with CCUS | Electrical capacity: electricity only plants | GW | China | 0 | 0
Global Energy and Climate 2023 | Announced Pledges Scenario | Capacity: installed | Non-hydro renewables | Electrical capacity | % | China | 0.3209 | 0.64114
Global Energy and Climate 2023 | Announced Pledges Scenario | Capacity: installed | Non-hydro renewables | Electrical capacity | GW | China | 836.534 | 3600.87
Global Energy and Climate 2023 | Announced Pledges Scenario | Capacity: installed | Nuclear | Electrical capacity | % | China | 0.021389 | 0.019637
Global Energy and Climate 2023 | Announced Pledges Scenario | Capacity: installed | Nuclear | Electrical capacity | GW | China | 55.758 | 110.29
Global Energy and Climate 2023 | Announced Pledges Scenario | Capacity: installed | Nuclear | Electrical capacity: CHP plants | GW | China | 0 | 2.3497
Global Energy and Climate 2023 | Announced Pledges Scenario | Capacity: installed | Nuclear | Electrical capacity: electricity only plants | GW | China | 55.758 | 107.94
Global Energy and Climate 2023 | Announced Pledges Scenario | Capacity: installed | Oil | Electrical capacity | % | China | 0.0022134 | 0.00067426
Global Energy and Climate 2023 | Announced Pledges Scenario | Capacity: installed | Oil | Electrical capacity | GW | China | 5.7699 | 3.7869
Global Energy and Climate 2023 | Announced Pledges Scenario | Capacity: installed | Oil | Electrical capacity: CHP plants | GW | China | 1.7462 | 1.4192
Global Energy and Climate 2023 | Announced Pledges Scenario | Capacity: installed | Oil | Electrical capacity: electricity only plants | GW | China | 4.0237 | 2.3676
Global Energy and Climate 2023 | Announced Pledges Scenario | Capacity: installed | Oil GT | Electrical capacity: electricity only plants | GW | China | 3.4337 | 2.3676
Global Energy and Climate 2023 | Announced Pledges Scenario | Capacity: installed | Oil steam | Electrical capacity: electricity only plants | GW | China | 0.59 | 0
Global Energy and Climate 2023 | Announced Pledges Scenario | Capacity: installed | Oil: unabated | Electrical capacity | % | China | 0.0022134 | 0.00067426
Global Energy and Climate 2023 | Announced Pledges Scenario | Capacity: installed | Oil: unabated | Electrical capacity | GW | China | 5.7699 | 3.7869
Global Energy and Climate 2023 | Announced Pledges Scenario | Capacity: installed | Renewables | Electrical capacity | % | China | 0.47987 | 0.72635
Global Energy and Climate 2023 | Announced Pledges Scenario | Capacity: installed | Renewables | Electrical capacity | GW | China | 1250.95 | 4079.48
Global Energy and Climate 2023 | Announced Pledges Scenario | Capacity: installed | Solar | Electrical capacity | % | China | 0.16471 | 0.45652
Global Energy and Climate 2023 | Announced Pledges Scenario | Capacity: installed | Solar | Electrical capacity | GW | China | 429.378 | 2564
Global Energy and Climate 2023 | Announced Pledges Scenario | Capacity: installed | Solar PV | Electrical capacity | % | China | 0.16445 | 0.45549
Global Energy and Climate 2023 | Announced Pledges Scenario | Capacity: installed | Solar PV | Electrical capacity | GW | China | 428.708 | 2558.24
Global Energy and Climate 2023 | Announced Pledges Scenario | Capacity: installed | Solar PV: buildings | Electrical capacity | GW | China | 159.696 | 1307
Global Energy and Climate 2023 | Announced Pledges Scenario | Capacity: installed | Solar PV: utility scale | Electrical capacity | GW | China | 269.012 | 1251.24
Global Energy and Climate 2023 | Announced Pledges Scenario | Capacity: installed | Total | Electrical capacity | GW | China | 2619.92 | 5875.13
Global Energy and Climate 2023 | Announced Pledges Scenario | Capacity: installed | Total | Electrical capacity: CHP plants | GW | China | 444.288 | 450.782
Global Energy and Climate 2023 | Announced Pledges Scenario | Capacity: installed | Total | Electrical capacity: electricity only plants | GW | China | 2162.55 | 5165.61
Global Energy and Climate 2023 | Announced Pledges Scenario | Capacity: installed | Total gases | Electrical capacity | % | China | 0.039567 | 0.024481
Global Energy and Climate 2023 | Announced Pledges Scenario | Capacity: installed | Total gases | Electrical capacity | GW | China | 103.145 | 137.493
Global Energy and Climate 2023 | Announced Pledges Scenario | Capacity: installed | Total gases | Electrical capacity: CHP plants | % | China | 0.017317 | 0.0091754
Global Energy and Climate 2023 | Announced Pledges Scenario | Capacity: installed | Total gases | Electrical capacity: CHP plants | GW | China | 45.1422 | 51.5326
Global Energy and Climate 2023 | Announced Pledges Scenario | Capacity: installed | Total gases | Electrical capacity: electricity only plants | % | China | 0.02225 | 0.015305
Global Energy and Climate 2023 | Announced Pledges Scenario | Capacity: installed | Total gases | Electrical capacity: electricity only plants | GW | China | 58.003 | 85.9602
Global Energy and Climate 2023 | Announced Pledges Scenario | Capacity: installed | Total gases CCGT | Electrical capacity: electricity only plants | % | China | 0.021232 | 0.014811
Global Energy and Climate 2023 | Announced Pledges Scenario | Capacity: installed | Total gases CCGT | Electrical capacity: electricity only plants | GW | China | 55.3475 | 83.1837
Global Energy and Climate 2023 | Announced Pledges Scenario | Capacity: installed | Total gases fuel cell | Electrical capacity: electricity only plants | % | China | 0 | 0
Global Energy and Climate 2023 | Announced Pledges Scenario | Capacity: installed | Total gases fuel cell | Electrical capacity: electricity only plants | GW | China | 0.002 | 0.002
Global Energy and Climate 2023 | Announced Pledges Scenario | Capacity: installed | Total gases GT | Electrical capacity: electricity only plants | % | China | 0.00064679 | 0.00031985
Global Energy and Climate 2023 | Announced Pledges Scenario | Capacity: installed | Total gases GT | Electrical capacity: electricity only plants | GW | China | 1.6861 | 1.7964
Global Energy and Climate 2023 | Announced Pledges Scenario | Capacity: installed | Total gases steam | Electrical capacity: electricity only plants | % | China | 0.00037112 | 0.00017416
Global Energy and Climate 2023 | Announced Pledges Scenario | Capacity: installed | Total gases steam | Electrical capacity: electricity only plants | GW | China | 0.96744 | 0.97815
Global Energy and Climate 2023 | Announced Pledges Scenario | Capacity: installed | Total: with CCUS | Electrical capacity | % | China | 0 | 0.00017429
Global Energy and Climate 2023 | Announced Pledges Scenario | Capacity: installed | Total: with CCUS | Electrical capacity | GW | China | 0 | 0.97886
Global Energy and Climate 2023 | Announced Pledges Scenario | Capacity: installed | Waste: non-renewable | Electrical capacity | % | China | 0.0013054 | 0.00069726
Global Energy and Climate 2023 | Announced Pledges Scenario | Capacity: installed | Waste: non-renewable | Electrical capacity | GW | China | 3.403 | 3.9161
Global Energy and Climate 2023 | Announced Pledges Scenario | Capacity: installed | Waste: non-renewable | Electrical capacity: CHP plants | GW | China | 0 | 0.51312
Global Energy and Climate 2023 | Announced Pledges Scenario | Capacity: installed | Waste: non-renewable | Electrical capacity: electricity only plants | GW | China | 3.403 | 3.403
Global Energy and Climate 2023 | Announced Pledges Scenario | Capacity: installed | Waste: renewable | Electrical capacity | % | China | 0 | 4.7964e-05
Global Energy and Climate 2023 | Announced Pledges Scenario | Capacity: installed | Waste: renewable | Electrical capacity | GW | China | 0 | 0.26938
Global Energy and Climate 2023 | Announced Pledges Scenario | Capacity: installed | Waste: renewable | Electrical capacity: CHP plants | GW | China | 0 | 0.26938
Global Energy and Climate 2023 | Announced Pledges Scenario | Capacity: installed | Wind | Electrical capacity | % | China | 0.14021 | 0.16839
Global Energy and Climate 2023 | Announced Pledges Scenario | Capacity: installed | Wind | Electrical capacity | GW | China | 365.502 | 945.761
Global Energy and Climate 2023 | Announced Pledges Scenario | Capacity: installed | Wind and solar PV | Electrical capacity | % | China | 0.30466 | 0.62389
Global Energy and Climate 2023 | Announced Pledges Scenario | Capacity: installed | Wind and solar PV | Electrical capacity | GW | China | 794.21 | 3504
Global Energy and Climate 2023 | Announced Pledges Scenario | Capacity: installed | Wind: offshore | Electrical capacity | GW | China | 32.5 | 162.262
Global Energy and Climate 2023 | Announced Pledges Scenario | Capacity: installed | Wind: onshore | Electrical capacity | GW | China | 333.002 | 783.499
Global Energy and Climate 2023 | Announced Pledges Scenario | CO2 combustion captured | Bioenergy IGCC fitted with CCUS | Power sector inputs | Mt CO2 | China | 0 | 2.822
Global Energy and Climate 2023 | Announced Pledges Scenario | CO2 combustion captured | Bioenergy: with CCUS | Power sector inputs | Mt CO2 | China | 0 | 2.822
Global Energy and Climate 2023 | Announced Pledges Scenario | CO2 combustion captured | Coal: with CCUS | Power sector inputs | Mt CO2 | China | 0 | 0
Global Energy and Climate 2023 | Announced Pledges Scenario | CO2 combustion captured | Natural gas: with CCUS | Power sector inputs | Mt CO2 | China | 0 | 0
Global Energy and Climate 2023 | Announced Pledges Scenario | CO2 combustion captured | Total: with CCUS | Power sector inputs | Mt CO2 | China | 0 | 2.822
Global Energy and Climate 2023 | Announced Pledges Scenario | CO2 total | Coal | Power sector inputs | Mt CO2 | China | 5956.6 | 4413.85
Global Energy and Climate 2023 | Announced Pledges Scenario | CO2 total | Coal: unabated | Power sector inputs | Mt CO2 | China | 5956.6 | 4413.85
Global Energy and Climate 2023 | Announced Pledges Scenario | CO2 total | Coal: with CCUS | Power sector inputs | Mt CO2 | China | 0 | 0
Global Energy and Climate 2023 | Announced Pledges Scenario | CO2 total | Modern bioenergy and renewable waste | Power sector inputs | Mt CO2 | China | 23.9559 | 27.4274
Global Energy and Climate 2023 | Announced Pledges Scenario | CO2 total | Natural gas | Power sector inputs | Mt CO2 | China | 130.388 | 182.601
Global Energy and Climate 2023 | Announced Pledges Scenario | CO2 total | Natural gas CCGT | Power sector inputs | Mt CO2 | China | 61.9979 | 85.3589
Global Energy and Climate 2023 | Announced Pledges Scenario | CO2 total | Natural gas fuel cell | Power sector inputs | Mt CO2 | China | 0.0059767 | 0.0055938
Global Energy and Climate 2023 | Announced Pledges Scenario | CO2 total | Natural gas GT | Power sector inputs | Mt CO2 | China | 1.6298 | 1.8789
Global Energy and Climate 2023 | Announced Pledges Scenario | CO2 total | Natural gas steam | Power sector inputs | Mt CO2 | China | 0.8572 | 1.0495
Global Energy and Climate 2023 | Announced Pledges Scenario | CO2 total | Natural gas: unabated | Power sector inputs | Mt CO2 | China | 130.388 | 182.601
Global Energy and Climate 2023 | Announced Pledges Scenario | CO2 total | Natural gas: with CCUS | Power sector inputs | Mt CO2 | China | 0 | 0
Global Energy and Climate 2023 | Announced Pledges Scenario | CO2 total | Oil | Power sector inputs | Mt CO2 | China | 30.1089 | 19.5828
Global Energy and Climate 2023 | Announced Pledges Scenario | CO2 total | Total | Power sector inputs | Mt CO2 | China | 6141.05 | 4643.46
Global Energy and Climate 2023 | Announced Pledges Scenario | Efficiency | Ammonia | Electrical capacity | % | China | 0 | 0.40008
Global Energy and Climate 2023 | Announced Pledges Scenario | Efficiency | Ammonia | Electrical capacity: CHP plants | % | China | 0 | 0
Global Energy and Climate 2023 | Announced Pledges Scenario | Efficiency | Ammonia | Electrical capacity: electricity only plants | % | China | 0 | 0.38982
Global Energy and Climate 2023 | Announced Pledges Scenario | Efficiency | Ammonia IGCC | Electrical capacity: electricity only plants | % | China | 0 | 0.40858
Global Energy and Climate 2023 | Announced Pledges Scenario | Efficiency | Ammonia subcritical | Electrical capacity: electricity only plants | % | China | 0 | 0.40008
Global Energy and Climate 2023 | Announced Pledges Scenario | Efficiency | Ammonia supercritical | Electrical capacity: electricity only plants | % | China | 0 | 0
Global Energy and Climate 2023 | Announced Pledges Scenario | Efficiency | Ammonia ultrasupercritical | Electrical capacity: electricity only plants | % | China | 0 | 0.37975
Global Energy and Climate 2023 | Announced Pledges Scenario | Efficiency | Bioenergy co-firing unabated | Electrical capacity: electricity only plants | % | China | 0.25008 | 0.3122
Global Energy and Climate 2023 | Announced Pledges Scenario | Efficiency | Bioenergy co-firing with CCUS | Electrical capacity: electricity only plants | % | China | 0 | 0
Global Energy and Climate 2023 | Announced Pledges Scenario | Efficiency | Bioenergy IGCC fitted with CCUS | Electrical capacity: electricity only plants | % | China | 0 | 0.3
Global Energy and Climate 2023 | Announced Pledges Scenario | Efficiency | Bioenergy medium-sized | Electrical capacity: CHP plants | % | China | 0 | 0.75
Global Energy and Climate 2023 | Announced Pledges Scenario | Efficiency | Bioenergy medium-sized | Electrical capacity: electricity only plants | % | China | 0.25008 | 0.26177
Global Energy and Climate 2023 | Announced Pledges Scenario | Efficiency | Bioenergy small - DG Industry | Electrical capacity: CHP plants | % | China | 0.098217 | 0.5382
Global Energy and Climate 2023 | Announced Pledges Scenario | Efficiency | Bioenergy: unabated | Electrical capacity: electricity only plants | % | China | 0.25008 | 0.30836
Global Energy and Climate 2023 | Announced Pledges Scenario | Efficiency | Bioenergy: with CCUS | Electrical capacity | % | China | 0 | 0.6
Global Energy and Climate 2023 | Announced Pledges Scenario | Efficiency | Bioenergy: with CCUS | Electrical capacity: electricity only plants | % | China | 0 | 0.3
Global Energy and Climate 2023 | Announced Pledges Scenario | Efficiency | Biogas | Electrical capacity | % | China | 0.25008 | 0.29382
Global Energy and Climate 2023 | Announced Pledges Scenario | Efficiency | Biomethane | Electrical capacity | % | China | 0.6985 | 0.69822
Global Energy and Climate 2023 | Announced Pledges Scenario | Efficiency | Biomethane | Electrical capacity: CHP plants | % | China | 0.83702 | 0.82904
Global Energy and Climate 2023 | Announced Pledges Scenario | Efficiency | Biomethane | Electrical capacity: electricity only plants | % | China | 0.55696 | 0.56015
Global Energy and Climate 2023 | Announced Pledges Scenario | Efficiency | Biomethane CCGT | Electrical capacity: electricity only plants | % | China | 0.56422 | 0.56639
Global Energy and Climate 2023 | Announced Pledges Scenario | Efficiency | Biomethane fuel cell | Electrical capacity: electricity only plants | % | China | 0.29521 | 0.29521
Global Energy and Climate 2023 | Announced Pledges Scenario | Efficiency | Biomethane GT | Electrical capacity: electricity only plants | % | China | 0.36505 | 0.36753
Global Energy and Climate 2023 | Announced Pledges Scenario | Efficiency | Biomethane steam | Electrical capacity: electricity only plants | % | China | 0.39826 | 0.39827
Global Energy and Climate 2023 | Announced Pledges Scenario | Efficiency | Coal | Electrical capacity | % | China | 0.43454 | 0.45183
Global Energy and Climate 2023 | Announced Pledges Scenario | Efficiency | Coal | Electrical capacity: CHP plants | % | China | 0.48961 | 0.49161
Global Energy and Climate 2023 | Announced Pledges Scenario | Efficiency | Coal | Electrical capacity: electricity only plants | % | China | 0.37983 | 0.38982
Global Energy and Climate 2023 | Announced Pledges Scenario | Efficiency | Coal and ammonia | Electrical capacity | % | China | 0.43454 | 0.45181
Global Energy and Climate 2023 | Announced Pledges Scenario | Efficiency | Coal and ammonia | Electrical capacity: CHP plants | % | China | 0.48961 | 0.49161
Global Energy and Climate 2023 | Announced Pledges Scenario | Efficiency | Coal and ammonia | Electrical capacity: electricity only plants | % | China | 0.37983 | 0.38983
Global Energy and Climate 2023 | Announced Pledges Scenario | Efficiency | Coal and ammonia IGCC | Electrical capacity: electricity only plants | % | China | 0.38982 | 0.38982
Global Energy and Climate 2023 | Announced Pledges Scenario | Efficiency | Coal and ammonia subcritical | Electrical capacity: electricity only plants | % | China | 0.33513 | 0.33647
Global Energy and Climate 2023 | Announced Pledges Scenario | Efficiency | Coal and ammonia supercritical | Electrical capacity: electricity only plants | % | China | 0.37912 | 0.37975
Global Energy and Climate 2023 | Announced Pledges Scenario | Efficiency | Coal and ammonia ultrasupercritical | Electrical capacity: electricity only plants | % | China | 0.39841 | 0.40858
Global Energy and Climate 2023 | Announced Pledges Scenario | Efficiency | Coal conventional with CCUS | Electrical capacity: electricity only plants | % | China | 0 | 0
Global Energy and Climate 2023 | Announced Pledges Scenario | Efficiency | Coal IGCC | Electrical capacity: electricity only plants | % | China | 0.38982 | 0.38982
Global Energy and Climate 2023 | Announced Pledges Scenario | Efficiency | Coal IGCC with CCUS | Electrical capacity: electricity only plants | % | China | 0 | 0
Global Energy and Climate 2023 | Announced Pledges Scenario | Efficiency | Coal oxyfuel with CCUS | Electrical capacity: electricity only plants | % | China | 0 | 0
Global Energy and Climate 2023 | Announced Pledges Scenario | Efficiency | Coal subcritical | Electrical capacity: electricity only plants | % | China | 0.33513 | 0.33647
Global Energy and Climate 2023 | Announced Pledges Scenario | Efficiency | Coal supercritical | Electrical capacity: electricity only plants | % | China | 0.37912 | 0.37975
Global Energy and Climate 2023 | Announced Pledges Scenario | Efficiency | Coal ultrasupercritical | Electrical capacity: electricity only plants | % | China | 0.39841 | 0.40858
Global Energy and Climate 2023 | Announced Pledges Scenario | Efficiency | Coal: unabated | Electrical capacity | % | China | 0.43454 | 0.45183
Global Energy and Climate 2023 | Announced Pledges Scenario | Efficiency | Coal: unabated | Electrical capacity: CHP plants | % | China | 0.48961 | 0.49161
Global Energy and Climate 2023 | Announced Pledges Scenario | Efficiency | Coal: unabated | Electrical capacity: electricity only plants | % | China | 0.37983 | 0.38982
Global Energy and Climate 2023 | Announced Pledges Scenario | Efficiency | Coal: with CCUS | Electrical capacity | % | China | 0 | 0
Global Energy and Climate 2023 | Announced Pledges Scenario | Efficiency | Coal: with CCUS | Electrical capacity: CHP plants | % | China | 0 | 0
Global Energy and Climate 2023 | Announced Pledges Scenario | Efficiency | Coal: with CCUS | Electrical capacity: electricity only plants | % | China | 0 | 0
Global Energy and Climate 2023 | Announced Pledges Scenario | Efficiency | Concentrating solar power | Electrical capacity | % | China | 0.33 | 0.38998
Global Energy and Climate 2023 | Announced Pledges Scenario | Efficiency | Concentrating solar power | Electrical capacity: CHP plants | % | China | 0 | 0
Global Energy and Climate 2023 | Announced Pledges Scenario | Efficiency | Concentrating solar power | Electrical capacity: electricity only plants | % | China | 0.33 | 0.38998
Global Energy and Climate 2023 | Announced Pledges Scenario | Efficiency | Fossil fuels: unabated | Electrical capacity | % | China | 0.44578 | 0.47015
Global Energy and Climate 2023 | Announced Pledges Scenario | Efficiency | Fossil fuels: with CCUS | Electrical capacity | % | China | 0 | 0
Global Energy and Climate 2023 | Announced Pledges Scenario | Efficiency | Geothermal | Electrical capacity | % | China | 0.1 | 0.1
Global Energy and Climate 2023 | Announced Pledges Scenario | Efficiency | Geothermal | Electrical capacity: CHP plants | % | China | 0 | 0
Global Energy and Climate 2023 | Announced Pledges Scenario | Efficiency | Geothermal | Electrical capacity: electricity only plants | % | China | 0.1 | 0.1
Global Energy and Climate 2023 | Announced Pledges Scenario | Efficiency | Hydro | Electrical capacity | % | China | 1 | 1
Global Energy and Climate 2023 | Announced Pledges Scenario | Efficiency | Hydro: large | Electrical capacity | % | China | 1 | 1
Global Energy and Climate 2023 | Announced Pledges Scenario | Efficiency | Hydro: small | Electrical capacity | % | China | 1 | 1
Global Energy and Climate 2023 | Announced Pledges Scenario | Efficiency | Hydrogen | Electrical capacity | % | China | 0 | 0.56015
Global Energy and Climate 2023 | Announced Pledges Scenario | Efficiency | Hydrogen | Electrical capacity: CHP plants | % | China | 0 | 0
Global Energy and Climate 2023 | Announced Pledges Scenario | Efficiency | Hydrogen | Electrical capacity: electricity only plants | % | China | 0 | 0.56015
Global Energy and Climate 2023 | Announced Pledges Scenario | Efficiency | Hydrogen and H2-based fuels | Electrical capacity | % | China | 0 | 0.48026
Global Energy and Climate 2023 | Announced Pledges Scenario | Efficiency | Hydrogen CCGT | Electrical capacity: electricity only plants | % | China | 0 | 0.56639
Global Energy and Climate 2023 | Announced Pledges Scenario | Efficiency | Hydrogen fuel cell | Electrical capacity: electricity only plants | % | China | 0 | 0.29521
Global Energy and Climate 2023 | Announced Pledges Scenario | Efficiency | Hydrogen GT | Electrical capacity: electricity only plants | % | China | 0 | 0.36753
Global Energy and Climate 2023 | Announced Pledges Scenario | Efficiency | Hydrogen steam | Electrical capacity: electricity only plants | % | China | 0 | 0.39827
Global Energy and Climate 2023 | Announced Pledges Scenario | Efficiency | Marine | Electrical capacity | % | China | 0.99985 | 1
Global Energy and Climate 2023 | Announced Pledges Scenario | Efficiency | Modern bioenergy and renewable waste | Electrical capacity | % | China | 0.25607 | 0.33406
Global Energy and Climate 2023 | Announced Pledges Scenario | Efficiency | Modern bioenergy: gas | Electrical capacity | % | China | 0.46281 | 0.58568
Global Energy and Climate 2023 | Announced Pledges Scenario | Efficiency | Modern bioenergy: solid | Electrical capacity | % | China | 0.25381 | 0.31977
Global Energy and Climate 2023 | Announced Pledges Scenario | Efficiency | Modern bioenergy: solid | Electrical capacity: CHP plants | % | China | 0.098217 | 0.86272
Global Energy and Climate 2023 | Announced Pledges Scenario | Efficiency | Modern bioenergy: solid | Electrical capacity: electricity only plants | % | China | 0.25008 | 0.30828
Global Energy and Climate 2023 | Announced Pledges Scenario | Efficiency | Natural gas | Electrical capacity | % | China | 0.6985 | 0.69902
Global Energy and Climate 2023 | Announced Pledges Scenario | Efficiency | Natural gas | Electrical capacity: CHP plants | % | China | 0.83702 | 0.82904
Global Energy and Climate 2023 | Announced Pledges Scenario | Efficiency | Natural gas | Electrical capacity: electricity only plants | % | China | 0.55696 | 0.56015
Global Energy and Climate 2023 | Announced Pledges Scenario | Efficiency | Natural gas CCGT | Electrical capacity: electricity only plants | % | China | 0.56422 | 0.56639
Global Energy and Climate 2023 | Announced Pledges Scenario | Efficiency | Natural gas fuel cell | Electrical capacity: electricity only plants | % | China | 0.29521 | 0.29521
Global Energy and Climate 2023 | Announced Pledges Scenario | Efficiency | Natural gas GT | Electrical capacity: electricity only plants | % | China | 0.36505 | 0.36753
Global Energy and Climate 2023 | Announced Pledges Scenario | Efficiency | Natural gas steam | Electrical capacity: electricity only plants | % | China | 0.39826 | 0.39827
Global Energy and Climate 2023 | Announced Pledges Scenario | Efficiency | Natural gas: unabated | Electrical capacity | % | China | 0.6985 | 0.69902
Global Energy and Climate 2023 | Announced Pledges Scenario | Efficiency | Natural gas: unabated | Electrical capacity: CHP plants | % | China | 0.83702 | 0.82904
Global Energy and Climate 2023 | Announced Pledges Scenario | Efficiency | Natural gas: unabated | Electrical capacity: electricity only plants | % | China | 0.55696 | 0.56015
Global Energy and Climate 2023 | Announced Pledges Scenario | Efficiency | Natural gas: with CCUS | Electrical capacity | % | China | 0 | 0
Global Energy and Climate 2023 | Announced Pledges Scenario | Efficiency | Natural gas: with CCUS | Electrical capacity: CHP plants | % | China | 0 | 0
Global Energy and Climate 2023 | Announced Pledges Scenario | Efficiency | Natural gas: with CCUS | Electrical capacity: electricity only plants | % | China | 0 | 0
Global Energy and Climate 2023 | Announced Pledges Scenario | Efficiency | Nuclear | Electrical capacity | % | China | 0.33 | 0.33764
Global Energy and Climate 2023 | Announced Pledges Scenario | Efficiency | Nuclear | Electrical capacity: CHP plants | % | China | 0 | 0.5301
Global Energy and Climate 2023 | Announced Pledges Scenario | Efficiency | Nuclear | Electrical capacity: electricity only plants | % | China | 0.33 | 0.33
Global Energy and Climate 2023 | Announced Pledges Scenario | Efficiency | Oil | Electrical capacity | % | China | 0.69599 | 0.78609
Global Energy and Climate 2023 | Announced Pledges Scenario | Efficiency | Oil | Electrical capacity: CHP plants | % | China | 0 | 0
Global Energy and Climate 2023 | Announced Pledges Scenario | Efficiency | Oil | Electrical capacity: electricity only plants | % | China | 0.34828 | 0.35812
Global Energy and Climate 2023 | Announced Pledges Scenario | Efficiency | Oil GT | Electrical capacity: electricity only plants | % | China | 0.34913 | 0.35812
Global Energy and Climate 2023 | Announced Pledges Scenario | Efficiency | Oil products gensets | Electrical capacity: electricity only plants | % | China | 0 | 0
Global Energy and Climate 2023 | Announced Pledges Scenario | Efficiency | Oil steam | Electrical capacity: electricity only plants | % | China | 0.34341 | 0
Global Energy and Climate 2023 | Announced Pledges Scenario | Efficiency | Oil: unabated | Electrical capacity | % | China | 0.69599 | 0.78609
Global Energy and Climate 2023 | Announced Pledges Scenario | Efficiency | Solar | Electrical capacity | % | China | 0.98896 | 0.98967
Global Energy and Climate 2023 | Announced Pledges Scenario | Efficiency | Solar PV | Electrical capacity | % | China | 1 | 1
Global Energy and Climate 2023 | Announced Pledges Scenario | Efficiency | Solar PV: buildings | Electrical capacity | % | China | 1 | 1
Global Energy and Climate 2023 | Announced Pledges Scenario | Efficiency | Solar PV: utility scale | Electrical capacity | % | China | 1 | 1
Global Energy and Climate 2023 | Announced Pledges Scenario | Efficiency | Total | Electrical capacity | % | China | 0.49589 | 0.58712
Global Energy and Climate 2023 | Announced Pledges Scenario | Efficiency | Total | Electrical capacity: CHP plants | % | China | 0.50345 | 0.51427
Global Energy and Climate 2023 | Announced Pledges Scenario | Efficiency | Total | Electrical capacity: electricity only plants | % | China | 0.48594 | 0.61887
Global Energy and Climate 2023 | Announced Pledges Scenario | Efficiency | Total gases | Electrical capacity | % | China | 0.6985 | 0.69822
Global Energy and Climate 2023 | Announced Pledges Scenario | Efficiency | Total gases | Electrical capacity: CHP plants | % | China | 0.83702 | 0.82904
Global Energy and Climate 2023 | Announced Pledges Scenario | Efficiency | Total gases | Electrical capacity: electricity only plants | % | China | 0.55696 | 0.56015
Global Energy and Climate 2023 | Announced Pledges Scenario | Efficiency | Total gases CCGT | Electrical capacity: electricity only plants | % | China | 0.56422 | 0.56639
Global Energy and Climate 2023 | Announced Pledges Scenario | Efficiency | Total gases fuel cell | Electrical capacity: electricity only plants | % | China | 0.29521 | 0.29521
Global Energy and Climate 2023 | Announced Pledges Scenario | Efficiency | Total gases GT | Electrical capacity: electricity only plants | % | China | 0.36505 | 0.36753
Global Energy and Climate 2023 | Announced Pledges Scenario | Efficiency | Total gases steam | Electrical capacity: electricity only plants | % | China | 0.39826 | 0.39827
Global Energy and Climate 2023 | Announced Pledges Scenario | Efficiency | Total: with CCUS | Electrical capacity | % | China | 0 | 0.3
Global Energy and Climate 2023 | Announced Pledges Scenario | Efficiency | Waste: non-renewable | Electrical capacity | % | China | 0.39581 | 0.40825
Global Energy and Climate 2023 | Announced Pledges Scenario | Efficiency | Waste: non-renewable | Electrical capacity: CHP plants | % | China | 0 | 0.5
Global Energy and Climate 2023 | Announced Pledges Scenario | Efficiency | Waste: non-renewable | Electrical capacity: electricity only plants | % | China | 0.24907 | 0.26297
Global Energy and Climate 2023 | Announced Pledges Scenario | Efficiency | Waste: renewable | Electrical capacity | % | China | 0 | 0.5
Global Energy and Climate 2023 | Announced Pledges Scenario | Efficiency | Wind | Electrical capacity | % | China | 1 | 1
Global Energy and Climate 2023 | Announced Pledges Scenario | Efficiency | Wind: offshore | Electrical capacity | % | China | 1 | 1
Global Energy and Climate 2023 | Announced Pledges Scenario | Efficiency | Wind: onshore | Electrical capacity | % | China | 1 | 1
Global Energy and Climate 2023 | Announced Pledges Scenario | Energy | Ammonia | Electricity generation | TWh | China | 0 | 2.086
Global Energy and Climate 2023 | Announced Pledges Scenario | Energy | Coal | Electricity generation | TWh | China | 5536.03 | 3977.54
Global Energy and Climate 2023 | Announced Pledges Scenario | Energy | Coal: unabated | Electricity generation | TWh | China | 5536.03 | 3977.54
Global Energy and Climate 2023 | Announced Pledges Scenario | Energy | Coal: with CCUS | Electricity generation | TWh | China | 0 | 0
Global Energy and Climate 2023 | Announced Pledges Scenario | Energy | Concentrating solar power | Electricity generation | TWh | China | 2.3735 | 16.3004
Global Energy and Climate 2023 | Announced Pledges Scenario | Energy | Electricity | Agriculture | TWh | China | 383.427 | 383.532
Global Energy and Climate 2023 | Announced Pledges Scenario | Energy | Electricity | Biofuels production: own use | TWh | China | 0.74627 | 13.2972
Global Energy and Climate 2023 | Announced Pledges Scenario | Energy | Electricity | Buildings | TWh | China | 2758.75 | 3423.5
Global Energy and Climate 2023 | Announced Pledges Scenario | Energy | Electricity | Chemicals | TWh | China | 739.327 | 1017.28
Global Energy and Climate 2023 | Announced Pledges Scenario | Energy | Electricity | Coal-to-gas: own use | TWh | China | 0 | 0
Global Energy and Climate 2023 | Announced Pledges Scenario | Energy | Electricity | Coal-to-liquids: own use | TWh | China | 0 | 0
Global Energy and Climate 2023 | Announced Pledges Scenario | Energy | Electricity | Direct air capture: offsite | TWh | China | 0 | 0.15702
Global Energy and Climate 2023 | Announced Pledges Scenario | Energy | Electricity | Domestic aviation | TWh | China | 0 | 0
Global Energy and Climate 2023 | Announced Pledges Scenario | Energy | Electricity | Domestic navigation | TWh | China | 0 | 1.4781
Global Energy and Climate 2023 | Announced Pledges Scenario | Energy | Electricity | Electricity generation: own use | TWh | China | 608.087 | 599.151
Global Energy and Climate 2023 | Announced Pledges Scenario | Energy | Electricity | Final demand | TWh | China | 7967.46 | 10185.5
Global Energy and Climate 2023 | Announced Pledges Scenario | Energy | Electricity | Gas-to-liquids: own use | TWh | China | 0 | 0
Global Energy and Climate 2023 | Announced Pledges Scenario | Energy | Electricity | Heat and boiler: transformation | TWh | China | 0 | 38.5726
Global Energy and Climate 2023 | Announced Pledges Scenario | Energy | Electricity | Hydrogen and H2-based production inputs: offsite | TWh | China | 0.35812 | 102.335
Global Energy and Climate 2023 | Announced Pledges Scenario | Energy | Electricity | Hydrogen and H2-based production: own use | TWh | China | 0 | 2.3848
Global Energy and Climate 2023 | Announced Pledges Scenario | Energy | Electricity | Imports | TWh | China | -3.1623 | -3.1623
Global Energy and Climate 2023 | Announced Pledges Scenario | Energy | Electricity | Industry | TWh | China | 4599.47 | 5632.12
Global Energy and Climate 2023 | Announced Pledges Scenario | Energy | Electricity | International aviation bunkers | TWh | China | 0 | 0
Global Energy and Climate 2023 | Announced Pledges Scenario | Energy | Electricity | Iron and steel | TWh | China | 686.572 | 710.429
Global Energy and Climate 2023 | Announced Pledges Scenario | Energy | Electricity | LNG liquefaction and regasification: own use | TWh | China | 0 | 2.7121
Global Energy and Climate 2023 | Announced Pledges Scenario | Energy | Electricity | Losses | TWh | China | 339.213 | 365.032
Global Energy and Climate 2023 | Announced Pledges Scenario | Energy | Electricity | Net electricity demand | TWh | China | 8914.76 | 11149.7
Global Energy and Climate 2023 | Announced Pledges Scenario | Energy | Electricity | Non-energy use | TWh | China | 0 | 0
Global Energy and Climate 2023 | Announced Pledges Scenario | Energy | Electricity | Non-ferrous metals | TWh | China | 760.187 | 821.401
Global Energy and Climate 2023 | Announced Pledges Scenario | Energy | Electricity | Non-metallic minerals | TWh | China | 372.189 | 364.264
Global Energy and Climate 2023 | Announced Pledges Scenario | Energy | Electricity | Oil and gas extraction | TWh | China | 60.947 | 47.8349
Global Energy and Climate 2023 | Announced Pledges Scenario | Energy | Electricity | Oil refineries: own use | TWh | China | 148.089 | 121.506
Global Energy and Climate 2023 | Announced Pledges Scenario | Energy | Electricity | Other energy sector | TWh | China | 1010.05 | 1217.45
Global Energy and Climate 2023 | Announced Pledges Scenario | Energy | Electricity | Other industry | TWh | China | 1937.81 | 2618.68
Global Energy and Climate 2023 | Announced Pledges Scenario | Energy | Electricity | Other: own use | TWh | China | 709.518 | 700.582
Global Energy and Climate 2023 | Announced Pledges Scenario | Energy | Electricity | Paper pulp printing | TWh | China | 103.371 | 100.071
Global Energy and Climate 2023 | Announced Pledges Scenario | Energy | Electricity | Pipeline transport | TWh | China | 0 | 0
Global Energy and Climate 2023 | Announced Pledges Scenario | Energy | Electricity | Rail | TWh | China | 114.962 | 151.014
Global Energy and Climate 2023 | Announced Pledges Scenario | Energy | Electricity | Residential | TWh | China | 1831.19 | 2230.05
Global Energy and Climate 2023 | Announced Pledges Scenario | Energy | Electricity | Residential brown appliances | TWh | China | 78.4674 | 67.6096
Global Energy and Climate 2023 | Announced Pledges Scenario | Energy | Electricity | Residential cleaning appliances | TWh | China | 257.081 | 337.476
Global Energy and Climate 2023 | Announced Pledges Scenario | Energy | Electricity | Residential cooking | TWh | China | 88.0093 | 124.5
Global Energy and Climate 2023 | Announced Pledges Scenario | Energy | Electricity | Residential lighting | TWh | China | 105.506 | 87.3899
Global Energy and Climate 2023 | Announced Pledges Scenario | Energy | Electricity | Residential other appliances | TWh | China | 400.723 | 524.222
Global Energy and Climate 2023 | Announced Pledges Scenario | Energy | Electricity | Residential refrigeration | TWh | China | 343.363 | 375.236
Global Energy and Climate 2023 | Announced Pledges Scenario | Energy | Electricity | Residential space cooling | TWh | China | 263.415 | 320.679
Global Energy and Climate 2023 | Announced Pledges Scenario | Energy | Electricity | Residential space heating | TWh | China | 169.465 | 212.966
Global Energy and Climate 2023 | Announced Pledges Scenario | Energy | Electricity | Residential total appliances | TWh | China | 1079.63 | 1304.54
Global Energy and Climate 2023 | Announced Pledges Scenario | Energy | Electricity | Residential water heating | TWh | China | 125.162 | 179.972
Global Energy and Climate 2023 | Announced Pledges Scenario | Energy | Electricity | Road | TWh | China | 48.1061 | 302.059
Global Energy and Climate 2023 | Announced Pledges Scenario | Energy | Electricity | Services | TWh | China | 927.555 | 1193.44
Global Energy and Climate 2023 | Announced Pledges Scenario | Energy | Electricity | Services cooking | TWh | China | 2.4323 | 9.8819
Global Energy and Climate 2023 | Announced Pledges Scenario | Energy | Electricity | Services desalination | TWh | China | 0 | 7.74
Global Energy and Climate 2023 | Announced Pledges Scenario | Energy | Electricity | Services lighting | TWh | China | 253.363 | 285.28
Global Energy and Climate 2023 | Announced Pledges Scenario | Energy | Electricity | Services space cooling | TWh | China | 238.43 | 321.838
Global Energy and Climate 2023 | Announced Pledges Scenario | Energy | Electricity | Services space heating | TWh | China | 220.152 | 300.694
Global Energy and Climate 2023 | Announced Pledges Scenario | Energy | Electricity | Services total appliances | TWh | China | 208.863 | 257.586
Global Energy and Climate 2023 | Announced Pledges Scenario | Energy | Electricity | Services water heating | TWh | China | 4.3143 | 10.4246
Global Energy and Climate 2023 | Announced Pledges Scenario | Energy | Electricity | Statistical differences | TWh | China | -248.46 | -138.033
Global Energy and Climate 2023 | Announced Pledges Scenario | Energy | Electricity | Total final consumption | TWh | China | 7904.71 | 9893.7
Global Energy and Climate 2023 | Announced Pledges Scenario | Energy | Electricity | Transformation non-specified | TWh | China | -0.35812 | -0.35812
Global Energy and Climate 2023 | Announced Pledges Scenario | Energy | Electricity | Transport | TWh | China | 163.068 | 454.552
Global Energy and Climate 2023 | Announced Pledges Scenario | Energy | Electricity | Transport non-specified | TWh | China | 0 | 0
Global Energy and Climate 2023 | Announced Pledges Scenario | Energy | Geothermal | Electricity generation | TWh | China | 0.14803 | 2.6646
Global Energy and Climate 2023 | Announced Pledges Scenario | Energy | Hydro | Electricity generation | TWh | China | 1313 | 1481.51
Global Energy and Climate 2023 | Announced Pledges Scenario | Energy | Hydrogen | Electricity generation | TWh | China | 0 | 2.9315
Global Energy and Climate 2023 | Announced Pledges Scenario | Energy | Hydrogen and H2-based fuels | Electricity generation | TWh | China | 0 | 5.0175
Global Energy and Climate 2023 | Announced Pledges Scenario | Energy | Marine | Electricity generation | TWh | China | 0.014582 | 0.34512
Global Energy and Climate 2023 | Announced Pledges Scenario | Energy | Modern bioenergy and renewable waste | Electricity generation | TWh | China | 174.515 | 464.606
Global Energy and Climate 2023 | Announced Pledges Scenario | Energy | Modern bioenergy: gas | Electricity generation | TWh | China | 2.4474 | 29.7001
Global Energy and Climate 2023 | Announced Pledges Scenario | Energy | Modern bioenergy: solid | Electricity generation | TWh | China | 172.068 | 433.962
Global Energy and Climate 2023 | Announced Pledges Scenario | Energy | Natural gas | Electricity generation | TWh | China | 256.973 | 375.546
Global Energy and Climate 2023 | Announced Pledges Scenario | Energy | Natural gas: unabated | Electricity generation | TWh | China | 256.973 | 375.546
Global Energy and Climate 2023 | Announced Pledges Scenario | Energy | Natural gas: with CCUS | Electricity generation | TWh | China | 0 | 0
Global Energy and Climate 2023 | Announced Pledges Scenario | Energy | Nuclear | Electricity generation | TWh | China | 417.711 | 661.181
Global Energy and Climate 2023 | Announced Pledges Scenario | Energy | Oil | Electricity generation | TWh | China | 11.0148 | 3.1111
Global Energy and Climate 2023 | Announced Pledges Scenario | Energy | Other sources | Electricity generation | TWh | China | 0 | 0
Global Energy and Climate 2023 | Announced Pledges Scenario | Energy | Solar | Electricity generation | TWh | China | 431.518 | 2444.03
Global Energy and Climate 2023 | Announced Pledges Scenario | Energy | Solar PV | Electricity generation | TWh | China | 429.145 | 2427.73
Global Energy and Climate 2023 | Announced Pledges Scenario | Energy | Total | Electricity generation | TWh | China | 8911.84 | 11453.9
Global Energy and Climate 2023 | Announced Pledges Scenario | Energy | Waste: non-renewable | Electricity generation | TWh | China | 8.5219 | 12.2833
Global Energy and Climate 2023 | Announced Pledges Scenario | Energy | Waste: renewable | Electricity generation | TWh | China | 0 | 0.94392
Global Energy and Climate 2023 | Announced Pledges Scenario | Energy | Wind | Electricity generation | TWh | China | 762.391 | 2026.06
Global Energy and Climate 2023 | Announced Pledges Scenario | Energy prices | Coal | Published price | USD per tonne (2022, MER) | China | 195.521 | 71.4517
Global Energy and Climate 2023 | Announced Pledges Scenario | Energy prices | Natural gas | Published price | USD per GJ (2022, MER) | China | 14.3338 | 8.1319
Global Energy and Climate 2023 | Announced Pledges Scenario | Energy prices | Oil | Published price | USD per barrel (2022, MER) | China | 98.2 | 74
Global Energy and Climate 2023 | Stated Policies Scenario | Capacity: installed | Ammonia | Electrical capacity | % | China | 0 | 0
Global Energy and Climate 2023 | Stated Policies Scenario | Capacity: installed | Ammonia | Electrical capacity | GW | China | 0 | 0
Global Energy and Climate 2023 | Stated Policies Scenario | Capacity: installed | Ammonia | Electrical capacity: CHP plants | GW | China | 0 | 0
Global Energy and Climate 2023 | Stated Policies Scenario | Capacity: installed | Ammonia | Electrical capacity: electricity only plants | GW | China | 0 | 0
Global Energy and Climate 2023 | Stated Policies Scenario | Capacity: installed | Ammonia IGCC | Electrical capacity: electricity only plants | GW | China | 0 | 0
Global Energy and Climate 2023 | Stated Policies Scenario | Capacity: installed | Ammonia subcritical | Electrical capacity: electricity only plants | GW | China | 0 | 0
Global Energy and Climate 2023 | Stated Policies Scenario | Capacity: installed | Ammonia supercritical | Electrical capacity: electricity only plants | GW | China | 0 | 0
Global Energy and Climate 2023 | Stated Policies Scenario | Capacity: installed | Ammonia ultrasupercritical | Electrical capacity: electricity only plants | GW | China | 0 | 0
Global Energy and Climate 2023 | Stated Policies Scenario | Capacity: installed | Battery storage | Electrical capacity | GW | China | 13.076 | 245.138
Global Energy and Climate 2023 | Stated Policies Scenario | Capacity: installed | Battery storage: utility scale | Electrical capacity | GW | China | 8.5898 | 240.652
Global Energy and Climate 2023 | Stated Policies Scenario | Capacity: installed | Battery storage: utility scale 1-hour | Electrical capacity | GW | China | 0 | 0
Global Energy and Climate 2023 | Stated Policies Scenario | Capacity: installed | Battery storage: utility scale 2-hour | Electrical capacity | GW | China | 0 | 0
Global Energy and Climate 2023 | Stated Policies Scenario | Capacity: installed | Battery storage: utility scale 4-hour | Electrical capacity | GW | China | 8.5898 | 240.652
Global Energy and Climate 2023 | Stated Policies Scenario | Capacity: installed | Battery storage: utility scale 8-hour | Electrical capacity | GW | China | 0 | 0
Global Energy and Climate 2023 | Stated Policies Scenario | Capacity: installed | Bioenergy co-firing unabated | Electrical capacity: electricity only plants | GW | China | 37.9959 | 57.4357
Global Energy and Climate 2023 | Stated Policies Scenario | Capacity: installed | Bioenergy co-firing with CCUS | Electrical capacity: electricity only plants | GW | China | 0 | 0
Global Energy and Climate 2023 | Stated Policies Scenario | Capacity: installed | Bioenergy IGCC fitted with CCUS | Electrical capacity: electricity only plants | GW | China | 0 | 0
Global Energy and Climate 2023 | Stated Policies Scenario | Capacity: installed | Bioenergy medium-sized | Electrical capacity: CHP plants | GW | China | 0 | 0.41255
Global Energy and Climate 2023 | Stated Policies Scenario | Capacity: installed | Bioenergy medium-sized | Electrical capacity: electricity only plants | GW | China | 2.709 | 5.8564
Global Energy and Climate 2023 | Stated Policies Scenario | Capacity: installed | Bioenergy small - DG Industry | Electrical capacity: CHP plants | GW | China | 0.057669 | 0.77815
Global Energy and Climate 2023 | Stated Policies Scenario | Capacity: installed | Bioenergy: unabated | Electrical capacity: electricity only plants | GW | China | 40.7049 | 63.292
Global Energy and Climate 2023 | Stated Policies Scenario | Capacity: installed | Bioenergy: with CCUS | Electrical capacity | % | China | 0 | 0
Global Energy and Climate 2023 | Stated Policies Scenario | Capacity: installed | Bioenergy: with CCUS | Electrical capacity | GW | China | 0 | 0
Global Energy and Climate 2023 | Stated Policies Scenario | Capacity: installed | Bioenergy: with CCUS | Electrical capacity: electricity only plants | GW | China | 0 | 0
Global Energy and Climate 2023 | Stated Policies Scenario | Capacity: installed | Biogas | Electrical capacity | GW | China | 0.23742 | 1.6093
Global Energy and Climate 2023 | Stated Policies Scenario | Capacity: installed | Biomethane | Electrical capacity | GW | China | 0.48629 | 3.1546
Global Energy and Climate 2023 | Stated Policies Scenario | Capacity: installed | Biomethane | Electrical capacity: CHP plants | GW | China | 0.21283 | 1.6022
Global Energy and Climate 2023 | Stated Policies Scenario | Capacity: installed | Biomethane | Electrical capacity: electricity only plants | GW | China | 0.27346 | 1.5524
Global Energy and Climate 2023 | Stated Policies Scenario | Capacity: installed | Biomethane CCGT | Electrical capacity: electricity only plants | GW | China | 0.26094 | 1.4658
Global Energy and Climate 2023 | Stated Policies Scenario | Capacity: installed | Biomethane fuel cell | Electrical capacity: electricity only plants | GW | China | 9.4293e-06 | 3.6227e-05
Global Energy and Climate 2023 | Stated Policies Scenario | Capacity: installed | Biomethane GT | Electrical capacity: electricity only plants | GW | China | 0.0079492 | 0.068848
Global Energy and Climate 2023 | Stated Policies Scenario | Capacity: installed | Biomethane steam | Electrical capacity: electricity only plants | GW | China | 0.0045611 | 0.017703
Global Energy and Climate 2023 | Stated Policies Scenario | Capacity: installed | Coal | Electrical capacity | % | China | 0.45587 | 0.2384
Global Energy and Climate 2023 | Stated Policies Scenario | Capacity: installed | Coal | Electrical capacity | GW | China | 1188.39 | 1305.38
Global Energy and Climate 2023 | Stated Policies Scenario | Capacity: installed | Coal | Electrical capacity: CHP plants | GW | China | 397.342 | 397.541
Global Energy and Climate 2023 | Stated Policies Scenario | Capacity: installed | Coal | Electrical capacity: electricity only plants | GW | China | 791.048 | 907.84
Global Energy and Climate 2023 | Stated Policies Scenario | Capacity: installed | Coal and ammonia | Electrical capacity | % | China | 0.45587 | 0.2384
Global Energy and Climate 2023 | Stated Policies Scenario | Capacity: installed | Coal and ammonia | Electrical capacity | GW | China | 1188.39 | 1305.38
Global Energy and Climate 2023 | Stated Policies Scenario | Capacity: installed | Coal and ammonia | Electrical capacity: CHP plants | % | China | 0.15242 | 0.072601
Global Energy and Climate 2023 | Stated Policies Scenario | Capacity: installed | Coal and ammonia | Electrical capacity: CHP plants | GW | China | 397.342 | 397.541
Global Energy and Climate 2023 | Stated Policies Scenario | Capacity: installed | Coal and ammonia | Electrical capacity: electricity only plants | % | China | 0.30345 | 0.16579
Global Energy and Climate 2023 | Stated Policies Scenario | Capacity: installed | Coal and ammonia | Electrical capacity: electricity only plants | GW | China | 791.048 | 907.84
Global Energy and Climate 2023 | Stated Policies Scenario | Capacity: installed | Coal and ammonia IGCC | Electrical capacity: electricity only plants | % | China | 6.6364e-05 | 3.1594e-05
Global Energy and Climate 2023 | Stated Policies Scenario | Capacity: installed | Coal and ammonia IGCC | Electrical capacity: electricity only plants | GW | China | 0.173 | 0.173
Global Energy and Climate 2023 | Stated Policies Scenario | Capacity: installed | Coal and ammonia subcritical | Electrical capacity: electricity only plants | % | China | 0.10107 | 0.044379
Global Energy and Climate 2023 | Stated Policies Scenario | Capacity: installed | Coal and ammonia subcritical | Electrical capacity: electricity only plants | GW | China | 263.469 | 243.002
Global Energy and Climate 2023 | Stated Policies Scenario | Capacity: installed | Coal and ammonia supercritical | Electrical capacity: electricity only plants | % | China | 0.081657 | 0.040864
Global Energy and Climate 2023 | Stated Policies Scenario | Capacity: installed | Coal and ammonia supercritical | Electrical capacity: electricity only plants | GW | China | 212.866 | 223.758
Global Energy and Climate 2023 | Stated Policies Scenario | Capacity: installed | Coal and ammonia ultrasupercritical | Electrical capacity: electricity only plants | % | China | 0.12066 | 0.080338
Global Energy and Climate 2023 | Stated Policies Scenario | Capacity: installed | Coal and ammonia ultrasupercritical | Electrical capacity: electricity only plants | GW | China | 314.54 | 439.907
Global Energy and Climate 2023 | Stated Policies Scenario | Capacity: installed | Coal conventional with CCUS | Electrical capacity: electricity only plants | GW | China | 0 | 1
Global Energy and Climate 2023 | Stated Policies Scenario | Capacity: installed | Coal IGCC | Electrical capacity: electricity only plants | GW | China | 0.173 | 0.173
Global Energy and Climate 2023 | Stated Policies Scenario | Capacity: installed | Coal IGCC with CCUS | Electrical capacity: electricity only plants | GW | China | 0 | 0
Global Energy and Climate 2023 | Stated Policies Scenario | Capacity: installed | Coal oxyfuel with CCUS | Electrical capacity: electricity only plants | GW | China | 0 | 0
Global Energy and Climate 2023 | Stated Policies Scenario | Capacity: installed | Coal subcritical | Electrical capacity: electricity only plants | GW | China | 263.469 | 243.002
Global Energy and Climate 2023 | Stated Policies Scenario | Capacity: installed | Coal supercritical | Electrical capacity: electricity only plants | GW | China | 212.866 | 223.758
Global Energy and Climate 2023 | Stated Policies Scenario | Capacity: installed | Coal ultrasupercritical | Electrical capacity: electricity only plants | GW | China | 314.54 | 439.907
Global Energy and Climate 2023 | Stated Policies Scenario | Capacity: installed | Coal: unabated | Electrical capacity | % | China | 0.45587 | 0.23821
Global Energy and Climate 2023 | Stated Policies Scenario | Capacity: installed | Coal: unabated | Electrical capacity | GW | China | 1188.39 | 1304.38
Global Energy and Climate 2023 | Stated Policies Scenario | Capacity: installed | Coal: unabated | Electrical capacity: CHP plants | GW | China | 397.342 | 397.541
Global Energy and Climate 2023 | Stated Policies Scenario | Capacity: installed | Coal: unabated | Electrical capacity: electricity only plants | GW | China | 791.048 | 906.84
Global Energy and Climate 2023 | Stated Policies Scenario | Capacity: installed | Coal: with CCUS | Electrical capacity | % | China | 0 | 0.00018263
Global Energy and Climate 2023 | Stated Policies Scenario | Capacity: installed | Coal: with CCUS | Electrical capacity | GW | China | 0 | 1
Global Energy and Climate 2023 | Stated Policies Scenario | Capacity: installed | Coal: with CCUS | Electrical capacity: CHP plants | GW | China | 0 | 0
Global Energy and Climate 2023 | Stated Policies Scenario | Capacity: installed | Coal: with CCUS | Electrical capacity: electricity only plants | GW | China | 0 | 1
Global Energy and Climate 2023 | Stated Policies Scenario | Capacity: installed | Concentrating solar power | Electrical capacity | % | China | 0.00025702 | 0.00079829
Global Energy and Climate 2023 | Stated Policies Scenario | Capacity: installed | Concentrating solar power | Electrical capacity | GW | China | 0.67 | 4.3712
Global Energy and Climate 2023 | Stated Policies Scenario | Capacity: installed | Concentrating solar power | Electrical capacity: CHP plants | GW | China | 0 | 0
Global Energy and Climate 2023 | Stated Policies Scenario | Capacity: installed | Concentrating solar power | Electrical capacity: electricity only plants | GW | China | 0.67 | 4.3712
Global Energy and Climate 2023 | Stated Policies Scenario | Capacity: installed | Fossil fuels: unabated | Electrical capacity | % | China | 0.49747 | 0.27014
Global Energy and Climate 2023 | Stated Policies Scenario | Capacity: installed | Fossil fuels: unabated | Electrical capacity | GW | China | 1296.82 | 1479.17
Global Energy and Climate 2023 | Stated Policies Scenario | Capacity: installed | Fossil fuels: with CCUS | Electrical capacity | % | China | 0 | 0.00018263
Global Energy and Climate 2023 | Stated Policies Scenario | Capacity: installed | Fossil fuels: with CCUS | Electrical capacity | GW | China | 0 | 1
Global Energy and Climate 2023 | Stated Policies Scenario | Capacity: installed | Geothermal | Electrical capacity | % | China | 2.5222e-05 | 4.7024e-05
Global Energy and Climate 2023 | Stated Policies Scenario | Capacity: installed | Geothermal | Electrical capacity | GW | China | 0.06575 | 0.25749
Global Energy and Climate 2023 | Stated Policies Scenario | Capacity: installed | Geothermal | Electrical capacity: CHP plants | GW | China | 0 | 0
Global Energy and Climate 2023 | Stated Policies Scenario | Capacity: installed | Geothermal | Electrical capacity: electricity only plants | GW | China | 0.06575 | 0.25749
Global Energy and Climate 2023 | Stated Policies Scenario | Capacity: installed | Hydro | Electrical capacity | % | China | 0.15897 | 0.085915
Global Energy and Climate 2023 | Stated Policies Scenario | Capacity: installed | Hydro | Electrical capacity | GW | China | 414.418 | 470.444
Global Energy and Climate 2023 | Stated Policies Scenario | Capacity: installed | Hydro: large | Electrical capacity | GW | China | 405.824 | 460.898
Global Energy and Climate 2023 | Stated Policies Scenario | Capacity: installed | Hydro: small | Electrical capacity | GW | China | 8.5932 | 9.5459
Global Energy and Climate 2023 | Stated Policies Scenario | Capacity: installed | Hydrogen | Electrical capacity | % | China | 0 | 0
Global Energy and Climate 2023 | Stated Policies Scenario | Capacity: installed | Hydrogen | Electrical capacity | GW | China | 0 | 0
Global Energy and Climate 2023 | Stated Policies Scenario | Capacity: installed | Hydrogen | Electrical capacity: CHP plants | GW | China | 0 | 0
Global Energy and Climate 2023 | Stated Policies Scenario | Capacity: installed | Hydrogen | Electrical capacity: electricity only plants | GW | China | 0 | 0
Global Energy and Climate 2023 | Stated Policies Scenario | Capacity: installed | Hydrogen and H2-based fuels | Electrical capacity | % | China | 0 | 0
Global Energy and Climate 2023 | Stated Policies Scenario | Capacity: installed | Hydrogen and H2-based fuels | Electrical capacity | GW | China | 0 | 0
Global Energy and Climate 2023 | Stated Policies Scenario | Capacity: installed | Hydrogen CCGT | Electrical capacity: electricity only plants | GW | China | 0 | 0
Global Energy and Climate 2023 | Stated Policies Scenario | Capacity: installed | Hydrogen fuel cell | Electrical capacity: electricity only plants | GW | China | 0 | 0
Global Energy and Climate 2023 | Stated Policies Scenario | Capacity: installed | Hydrogen GT | Electrical capacity: electricity only plants | GW | China | 0 | 0
Global Energy and Climate 2023 | Stated Policies Scenario | Capacity: installed | Hydrogen steam | Electrical capacity: electricity only plants | GW | China | 0 | 0
Global Energy and Climate 2023 | Stated Policies Scenario | Capacity: installed | Low emissions | Electrical capacity | % | China | 0.50123 | 0.72913
Global Energy and Climate 2023 | Stated Policies Scenario | Capacity: installed | Low emissions | Electrical capacity | GW | China | 1306.62 | 3992.51
Global Energy and Climate 2023 | Stated Policies Scenario | Capacity: installed | Marine | Electrical capacity | % | China | 4.5918e-06 | 2.5129e-05
Global Energy and Climate 2023 | Stated Policies Scenario | Capacity: installed | Marine | Electrical capacity | GW | China | 0.01197 | 0.1376
Global Energy and Climate 2023 | Stated Policies Scenario | Capacity: installed | Modern bioenergy and renewable waste | Electrical capacity | GW | China | 41.4863 | 69.5782
Global Energy and Climate 2023 | Stated Policies Scenario | Capacity: installed | Modern bioenergy: gas | Electrical capacity | % | China | 0.00027762 | 0.00087001
Global Energy and Climate 2023 | Stated Policies Scenario | Capacity: installed | Modern bioenergy: gas | Electrical capacity | GW | China | 0.72371 | 4.7639
Global Energy and Climate 2023 | Stated Policies Scenario | Capacity: installed | Modern bioenergy: solid | Electrical capacity | % | China | 0.015637 | 0.011776
Global Energy and Climate 2023 | Stated Policies Scenario | Capacity: installed | Modern bioenergy: solid | Electrical capacity | GW | China | 40.7626 | 64.4827
Global Energy and Climate 2023 | Stated Policies Scenario | Capacity: installed | Modern bioenergy: solid | Electrical capacity: CHP plants | GW | China | 0.057669 | 1.1907
Global Energy and Climate 2023 | Stated Policies Scenario | Capacity: installed | Modern bioenergy: solid | Electrical capacity: electricity only plants | GW | China | 40.7049 | 63.292
Global Energy and Climate 2023 | Stated Policies Scenario | Capacity: installed | Natural gas | Electrical capacity | % | China | 0.039381 | 0.031229
Global Energy and Climate 2023 | Stated Policies Scenario | Capacity: installed | Natural gas | Electrical capacity | GW | China | 102.659 | 171
Global Energy and Climate 2023 | Stated Policies Scenario | Capacity: installed | Natural gas | Electrical capacity: CHP plants | GW | China | 44.9294 | 86.8491
Global Energy and Climate 2023 | Stated Policies Scenario | Capacity: installed | Natural gas | Electrical capacity: electricity only plants | GW | China | 57.7295 | 84.1512
Global Energy and Climate 2023 | Stated Policies Scenario | Capacity: installed | Natural gas CCGT | Electrical capacity: electricity only plants | GW | China | 55.0865 | 79.4575
Global Energy and Climate 2023 | Stated Policies Scenario | Capacity: installed | Natural gas fuel cell | Electrical capacity: electricity only plants | GW | China | 0.0019906 | 0.0019638
Global Energy and Climate 2023 | Stated Policies Scenario | Capacity: installed | Natural gas GT | Electrical capacity: electricity only plants | GW | China | 1.6781 | 3.7321
Global Energy and Climate 2023 | Stated Policies Scenario | Capacity: installed | Natural gas steam | Electrical capacity: electricity only plants | GW | China | 0.96288 | 0.95963
Global Energy and Climate 2023 | Stated Policies Scenario | Capacity: installed | Natural gas: unabated | Electrical capacity | % | China | 0.039381 | 0.031229
Global Energy and Climate 2023 | Stated Policies Scenario | Capacity: installed | Natural gas: unabated | Electrical capacity | GW | China | 102.659 | 171
Global Energy and Climate 2023 | Stated Policies Scenario | Capacity: installed | Natural gas: unabated | Electrical capacity: CHP plants | GW | China | 44.9294 | 86.8491
Global Energy and Climate 2023 | Stated Policies Scenario | Capacity: installed | Natural gas: unabated | Electrical capacity: electricity only plants | GW | China | 57.7295 | 84.1512
Global Energy and Climate 2023 | Stated Policies Scenario | Capacity: installed | Natural gas: with CCUS | Electrical capacity | % | China | 0 | 0
Global Energy and Climate 2023 | Stated Policies Scenario | Capacity: installed | Natural gas: with CCUS | Electrical capacity | GW | China | 0 | 0
Global Energy and Climate 2023 | Stated Policies Scenario | Capacity: installed | Natural gas: with CCUS | Electrical capacity: CHP plants | GW | China | 0 | 0
Global Energy and Climate 2023 | Stated Policies Scenario | Capacity: installed | Natural gas: with CCUS | Electrical capacity: electricity only plants | GW | China | 0 | 0
Global Energy and Climate 2023 | Stated Policies Scenario | Capacity: installed | Non-hydro renewables | Electrical capacity | % | China | 0.32087 | 0.62404
Global Energy and Climate 2023 | Stated Policies Scenario | Capacity: installed | Non-hydro renewables | Electrical capacity | GW | China | 836.444 | 3417.04
Global Energy and Climate 2023 | Stated Policies Scenario | Capacity: installed | Nuclear | Electrical capacity | % | China | 0.021389 | 0.018997
Global Energy and Climate 2023 | Stated Policies Scenario | Capacity: installed | Nuclear | Electrical capacity | GW | China | 55.758 | 104.022
Global Energy and Climate 2023 | Stated Policies Scenario | Capacity: installed | Nuclear | Electrical capacity: CHP plants | GW | China | 0 | 3.5462
Global Energy and Climate 2023 | Stated Policies Scenario | Capacity: installed | Nuclear | Electrical capacity: electricity only plants | GW | China | 55.758 | 100.476
Global Energy and Climate 2023 | Stated Policies Scenario | Capacity: installed | Oil | Electrical capacity | % | China | 0.0022134 | 0.00069181
Global Energy and Climate 2023 | Stated Policies Scenario | Capacity: installed | Oil | Electrical capacity | GW | China | 5.7699 | 3.7881
Global Energy and Climate 2023 | Stated Policies Scenario | Capacity: installed | Oil | Electrical capacity: CHP plants | GW | China | 1.7462 | 1.4192
Global Energy and Climate 2023 | Stated Policies Scenario | Capacity: installed | Oil | Electrical capacity: electricity only plants | GW | China | 4.0237 | 2.3689
Global Energy and Climate 2023 | Stated Policies Scenario | Capacity: installed | Oil GT | Electrical capacity: electricity only plants | GW | China | 3.4337 | 2.3689
Global Energy and Climate 2023 | Stated Policies Scenario | Capacity: installed | Oil steam | Electrical capacity: electricity only plants | GW | China | 0.59 | 0
Global Energy and Climate 2023 | Stated Policies Scenario | Capacity: installed | Oil: unabated | Electrical capacity | % | China | 0.0022134 | 0.00069181
Global Energy and Climate 2023 | Stated Policies Scenario | Capacity: installed | Oil: unabated | Electrical capacity | GW | China | 5.7699 | 3.7881
Global Energy and Climate 2023 | Stated Policies Scenario | Capacity: installed | Renewables | Electrical capacity | % | China | 0.47984 | 0.70996
Global Energy and Climate 2023 | Stated Policies Scenario | Capacity: installed | Renewables | Electrical capacity | GW | China | 1250.86 | 3887.48
Global Energy and Climate 2023 | Stated Policies Scenario | Capacity: installed | Solar | Electrical capacity | % | China | 0.16471 | 0.44365
Global Energy and Climate 2023 | Stated Policies Scenario | Capacity: installed | Solar | Electrical capacity | GW | China | 429.378 | 2429.26
Global Energy and Climate 2023 | Stated Policies Scenario | Capacity: installed | Solar PV | Electrical capacity | % | China | 0.16445 | 0.44285
Global Energy and Climate 2023 | Stated Policies Scenario | Capacity: installed | Solar PV | Electrical capacity | GW | China | 428.708 | 2424.89
Global Energy and Climate 2023 | Stated Policies Scenario | Capacity: installed | Solar PV: buildings | Electrical capacity | GW | China | 159.696 | 1233.6
Global Energy and Climate 2023 | Stated Policies Scenario | Capacity: installed | Solar PV: utility scale | Electrical capacity | GW | China | 269.012 | 1191.3
Global Energy and Climate 2023 | Stated Policies Scenario | Capacity: installed | Total | Electrical capacity | GW | China | 2619.92 | 5720.81
Global Energy and Climate 2023 | Stated Policies Scenario | Capacity: installed | Total | Electrical capacity: CHP plants | GW | China | 444.288 | 493.074
Global Energy and Climate 2023 | Stated Policies Scenario | Capacity: installed | Total | Electrical capacity: electricity only plants | GW | China | 2162.55 | 4982.6
Global Energy and Climate 2023 | Stated Policies Scenario | Capacity: installed | Total gases | Electrical capacity | % | China | 0.039567 | 0.031805
Global Energy and Climate 2023 | Stated Policies Scenario | Capacity: installed | Total gases | Electrical capacity | GW | China | 103.145 | 174.155
Global Energy and Climate 2023 | Stated Policies Scenario | Capacity: installed | Total gases | Electrical capacity: CHP plants | % | China | 0.017317 | 0.016154
Global Energy and Climate 2023 | Stated Policies Scenario | Capacity: installed | Total gases | Electrical capacity: CHP plants | GW | China | 45.1422 | 88.4513
Global Energy and Climate 2023 | Stated Policies Scenario | Capacity: installed | Total gases | Electrical capacity: electricity only plants | % | China | 0.02225 | 0.015652
Global Energy and Climate 2023 | Stated Policies Scenario | Capacity: installed | Total gases | Electrical capacity: electricity only plants | GW | China | 58.003 | 85.7036
Global Energy and Climate 2023 | Stated Policies Scenario | Capacity: installed | Total gases CCGT | Electrical capacity: electricity only plants | % | China | 0.021232 | 0.014779
Global Energy and Climate 2023 | Stated Policies Scenario | Capacity: installed | Total gases CCGT | Electrical capacity: electricity only plants | GW | China | 55.3475 | 80.9233
Global Energy and Climate 2023 | Stated Policies Scenario | Capacity: installed | Total gases fuel cell | Electrical capacity: electricity only plants | % | China | 0 | 0
Global Energy and Climate 2023 | Stated Policies Scenario | Capacity: installed | Total gases fuel cell | Electrical capacity: electricity only plants | GW | China | 0.002 | 0.002
Global Energy and Climate 2023 | Stated Policies Scenario | Capacity: installed | Total gases GT | Electrical capacity: electricity only plants | % | China | 0.00064679 | 0.00069415
Global Energy and Climate 2023 | Stated Policies Scenario | Capacity: installed | Total gases GT | Electrical capacity: electricity only plants | GW | China | 1.6861 | 3.8009
Global Energy and Climate 2023 | Stated Policies Scenario | Capacity: installed | Total gases steam | Electrical capacity: electricity only plants | % | China | 0.00037112 | 0.00017849
Global Energy and Climate 2023 | Stated Policies Scenario | Capacity: installed | Total gases steam | Electrical capacity: electricity only plants | GW | China | 0.96744 | 0.97733
Global Energy and Climate 2023 | Stated Policies Scenario | Capacity: installed | Total: with CCUS | Electrical capacity | % | China | 0 | 0.00018263
Global Energy and Climate 2023 | Stated Policies Scenario | Capacity: installed | Total: with CCUS | Electrical capacity | GW | China | 0 | 1
Global Energy and Climate 2023 | Stated Policies Scenario | Capacity: installed | Waste: non-renewable | Electrical capacity | % | China | 0.0013054 | 0.00072997
Global Energy and Climate 2023 | Stated Policies Scenario | Capacity: installed | Waste: non-renewable | Electrical capacity | GW | China | 3.403 | 3.9971
Global Energy and Climate 2023 | Stated Policies Scenario | Capacity: installed | Waste: non-renewable | Electrical capacity: CHP plants | GW | China | 0 | 0.59412
Global Energy and Climate 2023 | Stated Policies Scenario | Capacity: installed | Waste: non-renewable | Electrical capacity: electricity only plants | GW | China | 3.403 | 3.403
Global Energy and Climate 2023 | Stated Policies Scenario | Capacity: installed | Waste: renewable | Electrical capacity | % | China | 0 | 6.0557e-05
Global Energy and Climate 2023 | Stated Policies Scenario | Capacity: installed | Waste: renewable | Electrical capacity | GW | China | 0 | 0.33159
Global Energy and Climate 2023 | Stated Policies Scenario | Capacity: installed | Waste: renewable | Electrical capacity: CHP plants | GW | China | 0 | 0.33159
Global Energy and Climate 2023 | Stated Policies Scenario | Capacity: installed | Wind | Electrical capacity | % | China | 0.14021 | 0.16761
Global Energy and Climate 2023 | Stated Policies Scenario | Capacity: installed | Wind | Electrical capacity | GW | China | 365.502 | 917.803
Global Energy and Climate 2023 | Stated Policies Scenario | Capacity: installed | Wind and solar PV | Electrical capacity | % | China | 0.30466 | 0.61046
Global Energy and Climate 2023 | Stated Policies Scenario | Capacity: installed | Wind and solar PV | Electrical capacity | GW | China | 794.21 | 3342.7
Global Energy and Climate 2023 | Stated Policies Scenario | Capacity: installed | Wind: offshore | Electrical capacity | GW | China | 32.5 | 156.083
Global Energy and Climate 2023 | Stated Policies Scenario | Capacity: installed | Wind: onshore | Electrical capacity | GW | China | 333.002 | 761.72
Global Energy and Climate 2023 | Stated Policies Scenario | CO2 combustion captured | Bioenergy IGCC fitted with CCUS | Power sector inputs | Mt CO2 | China | 0 | 0
Global Energy and Climate 2023 | Stated Policies Scenario | CO2 combustion captured | Bioenergy: with CCUS | Power sector inputs | Mt CO2 | China | 0 | 0
Global Energy and Climate 2023 | Stated Policies Scenario | CO2 combustion captured | Coal: with CCUS | Power sector inputs | Mt CO2 | China | 0 | 3.9103
Global Energy and Climate 2023 | Stated Policies Scenario | CO2 combustion captured | Natural gas: with CCUS | Power sector inputs | Mt CO2 | China | 0 | 0
Global Energy and Climate 2023 | Stated Policies Scenario | CO2 combustion captured | Total: with CCUS | Power sector inputs | Mt CO2 | China | 0 | 3.9103
Global Energy and Climate 2023 | Stated Policies Scenario | CO2 total | Coal | Power sector inputs | Mt CO2 | China | 5956.6 | 5079.49
Global Energy and Climate 2023 | Stated Policies Scenario | CO2 total | Coal: unabated | Power sector inputs | Mt CO2 | China | 5956.6 | 5079.37
Global Energy and Climate 2023 | Stated Policies Scenario | CO2 total | Coal: with CCUS | Power sector inputs | Mt CO2 | China | 0 | 0.12094
Global Energy and Climate 2023 | Stated Policies Scenario | CO2 total | Modern bioenergy and renewable waste | Power sector inputs | Mt CO2 | China | 23.9559 | 31.3239
Global Energy and Climate 2023 | Stated Policies Scenario | CO2 total | Natural gas | Power sector inputs | Mt CO2 | China | 130.503 | 200.95
Global Energy and Climate 2023 | Stated Policies Scenario | CO2 total | Natural gas CCGT | Power sector inputs | Mt CO2 | China | 62.0525 | 55.3021
Global Energy and Climate 2023 | Stated Policies Scenario | CO2 total | Natural gas fuel cell | Power sector inputs | Mt CO2 | China | 0.005982 | 0.0059015
Global Energy and Climate 2023 | Stated Policies Scenario | CO2 total | Natural gas GT | Power sector inputs | Mt CO2 | China | 1.6313 | 1.3963
Global Energy and Climate 2023 | Stated Policies Scenario | CO2 total | Natural gas steam | Power sector inputs | Mt CO2 | China | 0.85795 | 0.4275
Global Energy and Climate 2023 | Stated Policies Scenario | CO2 total | Natural gas: unabated | Power sector inputs | Mt CO2 | China | 130.503 | 200.95
Global Energy and Climate 2023 | Stated Policies Scenario | CO2 total | Natural gas: with CCUS | Power sector inputs | Mt CO2 | China | 0 | 0
Global Energy and Climate 2023 | Stated Policies Scenario | CO2 total | Oil | Power sector inputs | Mt CO2 | China | 30.1089 | 19.584
Global Energy and Climate 2023 | Stated Policies Scenario | CO2 total | Total | Power sector inputs | Mt CO2 | China | 6141.16 | 5331.35
Global Energy and Climate 2023 | Stated Policies Scenario | Efficiency | Ammonia | Electrical capacity | % | China | 0 | 0
Global Energy and Climate 2023 | Stated Policies Scenario | Efficiency | Ammonia | Electrical capacity: CHP plants | % | China | 0 | 0
Global Energy and Climate 2023 | Stated Policies Scenario | Efficiency | Ammonia | Electrical capacity: electricity only plants | % | China | 0 | 0
Global Energy and Climate 2023 | Stated Policies Scenario | Efficiency | Ammonia IGCC | Electrical capacity: electricity only plants | % | China | 0 | 0
Global Energy and Climate 2023 | Stated Policies Scenario | Efficiency | Ammonia subcritical | Electrical capacity: electricity only plants | % | China | 0 | 0
Global Energy and Climate 2023 | Stated Policies Scenario | Efficiency | Ammonia supercritical | Electrical capacity: electricity only plants | % | China | 0 | 0
Global Energy and Climate 2023 | Stated Policies Scenario | Efficiency | Ammonia ultrasupercritical | Electrical capacity: electricity only plants | % | China | 0 | 0
Global Energy and Climate 2023 | Stated Policies Scenario | Efficiency | Bioenergy co-firing unabated | Electrical capacity: electricity only plants | % | China | 0.25008 | 0.29745
Global Energy and Climate 2023 | Stated Policies Scenario | Efficiency | Bioenergy co-firing with CCUS | Electrical capacity: electricity only plants | % | China | 0 | 0
Global Energy and Climate 2023 | Stated Policies Scenario | Efficiency | Bioenergy IGCC fitted with CCUS | Electrical capacity: electricity only plants | % | China | 0 | 0
Global Energy and Climate 2023 | Stated Policies Scenario | Efficiency | Bioenergy medium-sized | Electrical capacity: CHP plants | % | China | 0 | 0.75
Global Energy and Climate 2023 | Stated Policies Scenario | Efficiency | Bioenergy medium-sized | Electrical capacity: electricity only plants | % | China | 0.25008 | 0.26046
Global Energy and Climate 2023 | Stated Policies Scenario | Efficiency | Bioenergy small - DG Industry | Electrical capacity: CHP plants | % | China | 0.098217 | 0.56759
Global Energy and Climate 2023 | Stated Policies Scenario | Efficiency | Bioenergy: unabated | Electrical capacity: electricity only plants | % | China | 0.25008 | 0.29443
Global Energy and Climate 2023 | Stated Policies Scenario | Efficiency | Bioenergy: with CCUS | Electrical capacity | % | China | 0 | 0
Global Energy and Climate 2023 | Stated Policies Scenario | Efficiency | Bioenergy: with CCUS | Electrical capacity: electricity only plants | % | China | 0 | 0
Global Energy and Climate 2023 | Stated Policies Scenario | Efficiency | Biogas | Electrical capacity | % | China | 0.25008 | 0.29293
Global Energy and Climate 2023 | Stated Policies Scenario | Efficiency | Biomethane | Electrical capacity | % | China | 0.6985 | 0.74792
Global Energy and Climate 2023 | Stated Policies Scenario | Efficiency | Biomethane | Electrical capacity: CHP plants | % | China | 0.83702 | 0.8223
Global Energy and Climate 2023 | Stated Policies Scenario | Efficiency | Biomethane | Electrical capacity: electricity only plants | % | China | 0.55696 | 0.56068
Global Energy and Climate 2023 | Stated Policies Scenario | Efficiency | Biomethane CCGT | Electrical capacity: electricity only plants | % | China | 0.56422 | 0.56654
Global Energy and Climate 2023 | Stated Policies Scenario | Efficiency | Biomethane fuel cell | Electrical capacity: electricity only plants | % | China | 0.29521 | 0.29521
Global Energy and Climate 2023 | Stated Policies Scenario | Efficiency | Biomethane GT | Electrical capacity: electricity only plants | % | China | 0.36505 | 0.37939
Global Energy and Climate 2023 | Stated Policies Scenario | Efficiency | Biomethane steam | Electrical capacity: electricity only plants | % | China | 0.39826 | 0.39828
Global Energy and Climate 2023 | Stated Policies Scenario | Efficiency | Coal | Electrical capacity | % | China | 0.43454 | 0.44975
Global Energy and Climate 2023 | Stated Policies Scenario | Efficiency | Coal | Electrical capacity: CHP plants | % | China | 0.48961 | 0.49396
Global Energy and Climate 2023 | Stated Policies Scenario | Efficiency | Coal | Electrical capacity: electricity only plants | % | China | 0.37983 | 0.38893
Global Energy and Climate 2023 | Stated Policies Scenario | Efficiency | Coal and ammonia | Electrical capacity | % | China | 0.43454 | 0.44975
Global Energy and Climate 2023 | Stated Policies Scenario | Efficiency | Coal and ammonia | Electrical capacity: CHP plants | % | China | 0.48961 | 0.49396
Global Energy and Climate 2023 | Stated Policies Scenario | Efficiency | Coal and ammonia | Electrical capacity: electricity only plants | % | China | 0.37983 | 0.38893
Global Energy and Climate 2023 | Stated Policies Scenario | Efficiency | Coal and ammonia IGCC | Electrical capacity: electricity only plants | % | China | 0.38982 | 0.38982
Global Energy and Climate 2023 | Stated Policies Scenario | Efficiency | Coal and ammonia subcritical | Electrical capacity: electricity only plants | % | China | 0.33513 | 0.33518
Global Energy and Climate 2023 | Stated Policies Scenario | Efficiency | Coal and ammonia supercritical | Electrical capacity: electricity only plants | % | China | 0.37912 | 0.37916
Global Energy and Climate 2023 | Stated Policies Scenario | Efficiency | Coal and ammonia ultrasupercritical | Electrical capacity: electricity only plants | % | China | 0.39841 | 0.41018
Global Energy and Climate 2023 | Stated Policies Scenario | Efficiency | Coal conventional with CCUS | Electrical capacity: electricity only plants | % | China | 0 | 0.30889
Global Energy and Climate 2023 | Stated Policies Scenario | Efficiency | Coal IGCC | Electrical capacity: electricity only plants | % | China | 0.38982 | 0.38982
Global Energy and Climate 2023 | Stated Policies Scenario | Efficiency | Coal IGCC with CCUS | Electrical capacity: electricity only plants | % | China | 0 | 0
Global Energy and Climate 2023 | Stated Policies Scenario | Efficiency | Coal oxyfuel with CCUS | Electrical capacity: electricity only plants | % | China | 0 | 0
Global Energy and Climate 2023 | Stated Policies Scenario | Efficiency | Coal subcritical | Electrical capacity: electricity only plants | % | China | 0.33513 | 0.33518
Global Energy and Climate 2023 | Stated Policies Scenario | Efficiency | Coal supercritical | Electrical capacity: electricity only plants | % | China | 0.37912 | 0.37916
Global Energy and Climate 2023 | Stated Policies Scenario | Efficiency | Coal ultrasupercritical | Electrical capacity: electricity only plants | % | China | 0.39841 | 0.41018
Global Energy and Climate 2023 | Stated Policies Scenario | Efficiency | Coal: unabated | Electrical capacity | % | China | 0.43454 | 0.44986
Global Energy and Climate 2023 | Stated Policies Scenario | Efficiency | Coal: unabated | Electrical capacity: CHP plants | % | China | 0.48961 | 0.49396
Global Energy and Climate 2023 | Stated Policies Scenario | Efficiency | Coal: unabated | Electrical capacity: electricity only plants | % | China | 0.37983 | 0.38908
Global Energy and Climate 2023 | Stated Policies Scenario | Efficiency | Coal: with CCUS | Electrical capacity | % | China | 0 | 0.30889
Global Energy and Climate 2023 | Stated Policies Scenario | Efficiency | Coal: with CCUS | Electrical capacity: CHP plants | % | China | 0 | 0
Global Energy and Climate 2023 | Stated Policies Scenario | Efficiency | Coal: with CCUS | Electrical capacity: electricity only plants | % | China | 0 | 0.30889
Global Energy and Climate 2023 | Stated Policies Scenario | Efficiency | Concentrating solar power | Electrical capacity | % | China | 0.33 | 0.38632
Global Energy and Climate 2023 | Stated Policies Scenario | Efficiency | Concentrating solar power | Electrical capacity: CHP plants | % | China | 0 | 0
Global Energy and Climate 2023 | Stated Policies Scenario | Efficiency | Concentrating solar power | Electrical capacity: electricity only plants | % | China | 0.33 | 0.38632
Global Energy and Climate 2023 | Stated Policies Scenario | Efficiency | Fossil fuels: unabated | Electrical capacity | % | China | 0.44579 | 0.47059
Global Energy and Climate 2023 | Stated Policies Scenario | Efficiency | Fossil fuels: with CCUS | Electrical capacity | % | China | 0 | 0.30889
Global Energy and Climate 2023 | Stated Policies Scenario | Efficiency | Geothermal | Electrical capacity | % | China | 0.1 | 0.1
Global Energy and Climate 2023 | Stated Policies Scenario | Efficiency | Geothermal | Electrical capacity: CHP plants | % | China | 0 | 0
Global Energy and Climate 2023 | Stated Policies Scenario | Efficiency | Geothermal | Electrical capacity: electricity only plants | % | China | 0.1 | 0.1
Global Energy and Climate 2023 | Stated Policies Scenario | Efficiency | Hydro | Electrical capacity | % | China | 1 | 1
Global Energy and Climate 2023 | Stated Policies Scenario | Efficiency | Hydro: large | Electrical capacity | % | China | 1 | 1
Global Energy and Climate 2023 | Stated Policies Scenario | Efficiency | Hydro: small | Electrical capacity | % | China | 1 | 1
Global Energy and Climate 2023 | Stated Policies Scenario | Efficiency | Hydrogen | Electrical capacity | % | China | 0 | 0
Global Energy and Climate 2023 | Stated Policies Scenario | Efficiency | Hydrogen | Electrical capacity: CHP plants | % | China | 0 | 0
Global Energy and Climate 2023 | Stated Policies Scenario | Efficiency | Hydrogen | Electrical capacity: electricity only plants | % | China | 0 | 0
Global Energy and Climate 2023 | Stated Policies Scenario | Efficiency | Hydrogen and H2-based fuels | Electrical capacity | % | China | 0 | 0
Global Energy and Climate 2023 | Stated Policies Scenario | Efficiency | Hydrogen CCGT | Electrical capacity: electricity only plants | % | China | 0 | 0
Global Energy and Climate 2023 | Stated Policies Scenario | Efficiency | Hydrogen fuel cell | Electrical capacity: electricity only plants | % | China | 0 | 0
Global Energy and Climate 2023 | Stated Policies Scenario | Efficiency | Hydrogen GT | Electrical capacity: electricity only plants | % | China | 0 | 0
Global Energy and Climate 2023 | Stated Policies Scenario | Efficiency | Hydrogen steam | Electrical capacity: electricity only plants | % | China | 0 | 0
Global Energy and Climate 2023 | Stated Policies Scenario | Efficiency | Marine | Electrical capacity | % | China | 0.99985 | 0.99999
Global Energy and Climate 2023 | Stated Policies Scenario | Efficiency | Modern bioenergy and renewable waste | Electrical capacity | % | China | 0.25572 | 0.30992
Global Energy and Climate 2023 | Stated Policies Scenario | Efficiency | Modern bioenergy: gas | Electrical capacity | % | China | 0.44389 | 0.51628
Global Energy and Climate 2023 | Stated Policies Scenario | Efficiency | Modern bioenergy: solid | Electrical capacity | % | China | 0.25381 | 0.30215
Global Energy and Climate 2023 | Stated Policies Scenario | Efficiency | Modern bioenergy: solid | Electrical capacity: CHP plants | % | China | 0.098217 | 0.67383
Global Energy and Climate 2023 | Stated Policies Scenario | Efficiency | Modern bioenergy: solid | Electrical capacity: electricity only plants | % | China | 0.25008 | 0.29443
Global Energy and Climate 2023 | Stated Policies Scenario | Efficiency | Natural gas | Electrical capacity | % | China | 0.6985 | 0.74792
Global Energy and Climate 2023 | Stated Policies Scenario | Efficiency | Natural gas | Electrical capacity: CHP plants | % | China | 0.83702 | 0.8223
Global Energy and Climate 2023 | Stated Policies Scenario | Efficiency | Natural gas | Electrical capacity: electricity only plants | % | China | 0.55696 | 0.56068
Global Energy and Climate 2023 | Stated Policies Scenario | Efficiency | Natural gas CCGT | Electrical capacity: electricity only plants | % | China | 0.56422 | 0.56654
Global Energy and Climate 2023 | Stated Policies Scenario | Efficiency | Natural gas fuel cell | Electrical capacity: electricity only plants | % | China | 0.29521 | 0.29521
Global Energy and Climate 2023 | Stated Policies Scenario | Efficiency | Natural gas GT | Electrical capacity: electricity only plants | % | China | 0.36505 | 0.37939
Global Energy and Climate 2023 | Stated Policies Scenario | Efficiency | Natural gas steam | Electrical capacity: electricity only plants | % | China | 0.39826 | 0.39828
Global Energy and Climate 2023 | Stated Policies Scenario | Efficiency | Natural gas: unabated | Electrical capacity | % | China | 0.6985 | 0.74792
Global Energy and Climate 2023 | Stated Policies Scenario | Efficiency | Natural gas: unabated | Electrical capacity: CHP plants | % | China | 0.83702 | 0.8223
Global Energy and Climate 2023 | Stated Policies Scenario | Efficiency | Natural gas: unabated | Electrical capacity: electricity only plants | % | China | 0.55696 | 0.56068
Global Energy and Climate 2023 | Stated Policies Scenario | Efficiency | Natural gas: with CCUS | Electrical capacity | % | China | 0 | 0
Global Energy and Climate 2023 | Stated Policies Scenario | Efficiency | Natural gas: with CCUS | Electrical capacity: CHP plants | % | China | 0 | 0
Global Energy and Climate 2023 | Stated Policies Scenario | Efficiency | Natural gas: with CCUS | Electrical capacity: electricity only plants | % | China | 0 | 0
Global Energy and Climate 2023 | Stated Policies Scenario | Efficiency | Nuclear | Electrical capacity | % | China | 0.33 | 0.34253
Global Energy and Climate 2023 | Stated Policies Scenario | Efficiency | Nuclear | Electrical capacity: CHP plants | % | China | 0 | 0.5301
Global Energy and Climate 2023 | Stated Policies Scenario | Efficiency | Nuclear | Electrical capacity: electricity only plants | % | China | 0.33 | 0.33
Global Energy and Climate 2023 | Stated Policies Scenario | Efficiency | Oil | Electrical capacity | % | China | 0.69599 | 0.78607
Global Energy and Climate 2023 | Stated Policies Scenario | Efficiency | Oil | Electrical capacity: CHP plants | % | China | 0 | 0
Global Energy and Climate 2023 | Stated Policies Scenario | Efficiency | Oil | Electrical capacity: electricity only plants | % | China | 0.34828 | 0.35813
Global Energy and Climate 2023 | Stated Policies Scenario | Efficiency | Oil GT | Electrical capacity: electricity only plants | % | China | 0.34913 | 0.35813
Global Energy and Climate 2023 | Stated Policies Scenario | Efficiency | Oil products gensets | Electrical capacity: electricity only plants | % | China | 0 | 0
Global Energy and Climate 2023 | Stated Policies Scenario | Efficiency | Oil steam | Electrical capacity: electricity only plants | % | China | 0.34341 | 0
Global Energy and Climate 2023 | Stated Policies Scenario | Efficiency | Oil: unabated | Electrical capacity | % | China | 0.69599 | 0.78607
Global Energy and Climate 2023 | Stated Policies Scenario | Efficiency | Solar | Electrical capacity | % | China | 0.98896 | 0.99086
Global Energy and Climate 2023 | Stated Policies Scenario | Efficiency | Solar PV | Electrical capacity | % | China | 1 | 1
Global Energy and Climate 2023 | Stated Policies Scenario | Efficiency | Solar PV: buildings | Electrical capacity | % | China | 1 | 1
Global Energy and Climate 2023 | Stated Policies Scenario | Efficiency | Solar PV: utility scale | Electrical capacity | % | China | 1 | 1
Global Energy and Climate 2023 | Stated Policies Scenario | Efficiency | Total | Electrical capacity | % | China | 0.49589 | 0.58026
Global Energy and Climate 2023 | Stated Policies Scenario | Efficiency | Total | Electrical capacity: CHP plants | % | China | 0.50345 | 0.52202
Global Energy and Climate 2023 | Stated Policies Scenario | Efficiency | Total | Electrical capacity: electricity only plants | % | China | 0.48594 | 0.60379
Global Energy and Climate 2023 | Stated Policies Scenario | Efficiency | Total gases | Electrical capacity | % | China | 0.6985 | 0.74792
Global Energy and Climate 2023 | Stated Policies Scenario | Efficiency | Total gases | Electrical capacity: CHP plants | % | China | 0.83702 | 0.8223
Global Energy and Climate 2023 | Stated Policies Scenario | Efficiency | Total gases | Electrical capacity: electricity only plants | % | China | 0.55696 | 0.56068
Global Energy and Climate 2023 | Stated Policies Scenario | Efficiency | Total gases CCGT | Electrical capacity: electricity only plants | % | China | 0.56422 | 0.56654
Global Energy and Climate 2023 | Stated Policies Scenario | Efficiency | Total gases fuel cell | Electrical capacity: electricity only plants | % | China | 0.29521 | 0.29521
Global Energy and Climate 2023 | Stated Policies Scenario | Efficiency | Total gases GT | Electrical capacity: electricity only plants | % | China | 0.36505 | 0.37939
Global Energy and Climate 2023 | Stated Policies Scenario | Efficiency | Total gases steam | Electrical capacity: electricity only plants | % | China | 0.39826 | 0.39828
Global Energy and Climate 2023 | Stated Policies Scenario | Efficiency | Total: with CCUS | Electrical capacity | % | China | 0 | 0.30889
Global Energy and Climate 2023 | Stated Policies Scenario | Efficiency | Waste: non-renewable | Electrical capacity | % | China | 0.39581 | 0.41139
Global Energy and Climate 2023 | Stated Policies Scenario | Efficiency | Waste: non-renewable | Electrical capacity: CHP plants | % | China | 0 | 0.5
Global Energy and Climate 2023 | Stated Policies Scenario | Efficiency | Waste: non-renewable | Electrical capacity: electricity only plants | % | China | 0.24907 | 0.26297
Global Energy and Climate 2023 | Stated Policies Scenario | Efficiency | Waste: renewable | Electrical capacity | % | China | 0 | 0.5
Global Energy and Climate 2023 | Stated Policies Scenario | Efficiency | Wind | Electrical capacity | % | China | 1 | 1
Global Energy and Climate 2023 | Stated Policies Scenario | Efficiency | Wind: offshore | Electrical capacity | % | China | 1 | 1
Global Energy and Climate 2023 | Stated Policies Scenario | Efficiency | Wind: onshore | Electrical capacity | % | China | 1 | 1
Global Energy and Climate 2023 | Stated Policies Scenario | Energy | Ammonia | Electricity generation | TWh | China | 0 | 0
Global Energy and Climate 2023 | Stated Policies Scenario | Energy | Coal | Electricity generation | TWh | China | 5536.03 | 4662.43
Global Energy and Climate 2023 | Stated Policies Scenario | Energy | Coal: unabated | Electricity generation | TWh | China | 5536.03 | 4658.93
Global Energy and Climate 2023 | Stated Policies Scenario | Energy | Coal: with CCUS | Electricity generation | TWh | China | 0 | 3.504
Global Energy and Climate 2023 | Stated Policies Scenario | Energy | Concentrating solar power | Electricity generation | TWh | China | 2.3735 | 13.4032
Global Energy and Climate 2023 | Stated Policies Scenario | Energy | Electricity | Agriculture | TWh | China | 383.427 | 414.03
Global Energy and Climate 2023 | Stated Policies Scenario | Energy | Electricity | Biofuels production: own use | TWh | China | 0.74627 | 1.8909
Global Energy and Climate 2023 | Stated Policies Scenario | Energy | Electricity | Buildings | TWh | China | 2758.75 | 3804.39
Global Energy and Climate 2023 | Stated Policies Scenario | Energy | Electricity | Chemicals | TWh | China | 739.327 | 878.5
Global Energy and Climate 2023 | Stated Policies Scenario | Energy | Electricity | Coal-to-gas: own use | TWh | China | 0 | 0
Global Energy and Climate 2023 | Stated Policies Scenario | Energy | Electricity | Coal-to-liquids: own use | TWh | China | 0 | 0
Global Energy and Climate 2023 | Stated Policies Scenario | Energy | Electricity | Direct air capture: offsite | TWh | China | 0 | 0
Global Energy and Climate 2023 | Stated Policies Scenario | Energy | Electricity | Domestic aviation | TWh | China | 0 | 0
Global Energy and Climate 2023 | Stated Policies Scenario | Energy | Electricity | Domestic navigation | TWh | China | 0 | 1.2401
Global Energy and Climate 2023 | Stated Policies Scenario | Energy | Electricity | Electricity generation: own use | TWh | China | 608.087 | 640.6
Global Energy and Climate 2023 | Stated Policies Scenario | Energy | Electricity | Final demand | TWh | China | 7967.46 | 10368.8
Global Energy and Climate 2023 | Stated Policies Scenario | Energy | Electricity | Gas-to-liquids: own use | TWh | China | 0 | 0
Global Energy and Climate 2023 | Stated Policies Scenario | Energy | Electricity | Heat and boiler: transformation | TWh | China | 0 | 98.4497
Global Energy and Climate 2023 | Stated Policies Scenario | Energy | Electricity | Hydrogen and H2-based production inputs: offsite | TWh | China | 0.35812 | 90.2414
Global Energy and Climate 2023 | Stated Policies Scenario | Energy | Electricity | Hydrogen and H2-based production: own use | TWh | China | 0 | 0.10343
Global Energy and Climate 2023 | Stated Policies Scenario | Energy | Electricity | Imports | TWh | China | -3.1623 | -3.1623
Global Energy and Climate 2023 | Stated Policies Scenario | Energy | Electricity | Industry | TWh | China | 4599.47 | 5326.41
Global Energy and Climate 2023 | Stated Policies Scenario | Energy | Electricity | International aviation bunkers | TWh | China | 0 | 0
Global Energy and Climate 2023 | Stated Policies Scenario | Energy | Electricity | Iron and steel | TWh | China | 686.572 | 721.901
Global Energy and Climate 2023 | Stated Policies Scenario | Energy | Electricity | LNG liquefaction and regasification: own use | TWh | China | 0 | 3.0168
Global Energy and Climate 2023 | Stated Policies Scenario | Energy | Electricity | Losses | TWh | China | 339.213 | 373.196
Global Energy and Climate 2023 | Stated Policies Scenario | Energy | Electricity | Net electricity demand | TWh | China | 8914.76 | 11382.6
Global Energy and Climate 2023 | Stated Policies Scenario | Energy | Electricity | Non-energy use | TWh | China | 0 | 0
Global Energy and Climate 2023 | Stated Policies Scenario | Energy | Electricity | Non-ferrous metals | TWh | China | 760.187 | 785.486
Global Energy and Climate 2023 | Stated Policies Scenario | Energy | Electricity | Non-metallic minerals | TWh | China | 372.189 | 355.649
Global Energy and Climate 2023 | Stated Policies Scenario | Energy | Electricity | Oil and gas extraction | TWh | China | 60.947 | 60.1072
Global Energy and Climate 2023 | Stated Policies Scenario | Energy | Electricity | Oil refineries: own use | TWh | China | 148.089 | 173.6
Global Energy and Climate 2023 | Stated Policies Scenario | Energy | Electricity | Other energy sector | TWh | China | 1010.05 | 1305.79
Global Energy and Climate 2023 | Stated Policies Scenario | Energy | Electricity | Other industry | TWh | China | 1937.81 | 2476.12
Global Energy and Climate 2023 | Stated Policies Scenario | Energy | Electricity | Other: own use | TWh | China | 709.518 | 742.031
Global Energy and Climate 2023 | Stated Policies Scenario | Energy | Electricity | Paper pulp printing | TWh | China | 103.371 | 108.761
Global Energy and Climate 2023 | Stated Policies Scenario | Energy | Electricity | Pipeline transport | TWh | China | 0 | 0
Global Energy and Climate 2023 | Stated Policies Scenario | Energy | Electricity | Rail | TWh | China | 114.962 | 140.188
Global Energy and Climate 2023 | Stated Policies Scenario | Energy | Electricity | Residential | TWh | China | 1831.19 | 2469.78
Global Energy and Climate 2023 | Stated Policies Scenario | Energy | Electricity | Residential brown appliances | TWh | China | 78.4674 | 88.169
Global Energy and Climate 2023 | Stated Policies Scenario | Energy | Electricity | Residential cleaning appliances | TWh | China | 257.081 | 375.049
Global Energy and Climate 2023 | Stated Policies Scenario | Energy | Electricity | Residential cooking | TWh | China | 88.0093 | 143.739
Global Energy and Climate 2023 | Stated Policies Scenario | Energy | Electricity | Residential lighting | TWh | China | 105.506 | 92.5804
Global Energy and Climate 2023 | Stated Policies Scenario | Energy | Electricity | Residential other appliances | TWh | China | 400.723 | 533.309
Global Energy and Climate 2023 | Stated Policies Scenario | Energy | Electricity | Residential refrigeration | TWh | China | 343.363 | 413.926
Global Energy and Climate 2023 | Stated Policies Scenario | Energy | Electricity | Residential space cooling | TWh | China | 263.415 | 383.963
Global Energy and Climate 2023 | Stated Policies Scenario | Energy | Electricity | Residential space heating | TWh | China | 169.465 | 258.156
Global Energy and Climate 2023 | Stated Policies Scenario | Energy | Electricity | Residential total appliances | TWh | China | 1079.63 | 1410.45
Global Energy and Climate 2023 | Stated Policies Scenario | Energy | Electricity | Residential water heating | TWh | China | 125.162 | 180.885
Global Energy and Climate 2023 | Stated Policies Scenario | Energy | Electricity | Road | TWh | China | 48.1061 | 292.108
Global Energy and Climate 2023 | Stated Policies Scenario | Energy | Electricity | Services | TWh | China | 927.555 | 1334.62
Global Energy and Climate 2023 | Stated Policies Scenario | Energy | Electricity | Services cooking | TWh | China | 2.4323 | 11.8427
Global Energy and Climate 2023 | Stated Policies Scenario | Energy | Electricity | Services desalination | TWh | China | 0 | 7.74
Global Energy and Climate 2023 | Stated Policies Scenario | Energy | Electricity | Services lighting | TWh | China | 253.363 | 310.266
Global Energy and Climate 2023 | Stated Policies Scenario | Energy | Electricity | Services space cooling | TWh | China | 238.43 | 349.362
Global Energy and Climate 2023 | Stated Policies Scenario | Energy | Electricity | Services space heating | TWh | China | 220.152 | 301.126
Global Energy and Climate 2023 | Stated Policies Scenario | Energy | Electricity | Services total appliances | TWh | China | 208.863 | 342.961
Global Energy and Climate 2023 | Stated Policies Scenario | Energy | Electricity | Services water heating | TWh | China | 4.3143 | 11.3194
Global Energy and Climate 2023 | Stated Policies Scenario | Energy | Electricity | Statistical differences | TWh | China | -248.46 | -138.033
Global Energy and Climate 2023 | Stated Policies Scenario | Energy | Electricity | Total final consumption | TWh | China | 7904.71 | 9978.36
Global Energy and Climate 2023 | Stated Policies Scenario | Energy | Electricity | Transformation non-specified | TWh | China | -0.35812 | -0.35812
Global Energy and Climate 2023 | Stated Policies Scenario | Energy | Electricity | Transport | TWh | China | 163.068 | 433.537
Global Energy and Climate 2023 | Stated Policies Scenario | Energy | Electricity | Transport non-specified | TWh | China | 0 | 0
Global Energy and Climate 2023 | Stated Policies Scenario | Energy | Geothermal | Electricity generation | TWh | China | 0.14803 | 1.2779
Global Energy and Climate 2023 | Stated Policies Scenario | Energy | Hydro | Electricity generation | TWh | China | 1313 | 1459.4
Global Energy and Climate 2023 | Stated Policies Scenario | Energy | Hydrogen | Electricity generation | TWh | China | 0 | 0
Global Energy and Climate 2023 | Stated Policies Scenario | Energy | Hydrogen and H2-based fuels | Electricity generation | TWh | China | 0 | 0
Global Energy and Climate 2023 | Stated Policies Scenario | Energy | Marine | Electricity generation | TWh | China | 0.014582 | 0.30335
Global Energy and Climate 2023 | Stated Policies Scenario | Energy | Modern bioenergy and renewable waste | Electricity generation | TWh | China | 174.289 | 342.007
Global Energy and Climate 2023 | Stated Policies Scenario | Energy | Modern bioenergy: gas | Electricity generation | TWh | China | 2.221 | 11.9906
Global Energy and Climate 2023 | Stated Policies Scenario | Energy | Modern bioenergy: solid | Electricity generation | TWh | China | 172.068 | 328.855
Global Energy and Climate 2023 | Stated Policies Scenario | Energy | Natural gas | Electricity generation | TWh | China | 257.199 | 348.566
Global Energy and Climate 2023 | Stated Policies Scenario | Energy | Natural gas: unabated | Electricity generation | TWh | China | 257.199 | 348.566
Global Energy and Climate 2023 | Stated Policies Scenario | Energy | Natural gas: with CCUS | Electricity generation | TWh | China | 0 | 0
Global Energy and Climate 2023 | Stated Policies Scenario | Energy | Nuclear | Electricity generation | TWh | China | 417.711 | 642.159
Global Energy and Climate 2023 | Stated Policies Scenario | Energy | Oil | Electricity generation | TWh | China | 11.0148 | 3.1127
Global Energy and Climate 2023 | Stated Policies Scenario | Energy | Other sources | Electricity generation | TWh | China | 0 | 0
Global Energy and Climate 2023 | Stated Policies Scenario | Energy | Solar | Electricity generation | TWh | China | 431.518 | 2307.84
Global Energy and Climate 2023 | Stated Policies Scenario | Energy | Solar PV | Electricity generation | TWh | China | 429.145 | 2294.43
Global Energy and Climate 2023 | Stated Policies Scenario | Energy | Total | Electricity generation | TWh | China | 8911.84 | 11742.8
Global Energy and Climate 2023 | Stated Policies Scenario | Energy | Waste: non-renewable | Electricity generation | TWh | China | 8.5219 | 12.7481
Global Energy and Climate 2023 | Stated Policies Scenario | Energy | Waste: renewable | Electricity generation | TWh | China | 0 | 1.1619
Global Energy and Climate 2023 | Stated Policies Scenario | Energy | Wind | Electricity generation | TWh | China | 762.391 | 1962.95
Global Energy and Climate 2023 | Stated Policies Scenario | Energy prices | Coal | Published price | USD per tonne (2022, MER) | China | 195.521 | 86.9267
Global Energy and Climate 2023 | Stated Policies Scenario | Energy prices | Natural gas | Published price | USD per GJ (2022, MER) | China | 14.3338 | 8.7534
Global Energy and Climate 2023 | Stated Policies Scenario | Energy prices | Oil | Published price | USD per barrel (2022, MER) | China | 98.2 | 84.8333

## all plants including old
WEO techs | Originally present | Gets capacity from | notes
Battery utility 1h |  | Battery storage: utility scale 1-hour
Battery utility 2h |  | Battery storage: utility scale 2-hour
Battery utility 4h |  | Battery storage: utility scale 4-hour
Battery utility 8h |  | Battery storage: utility scale 8-hour
Battery distributed |  | Battery storage minus battery utility
Biogas | Y | Biogas
Biomass Medium |  | Bioenergy medium-sized
Biomass CHP Medium | Y | Bioenergy medium-sized CHP
Biomass CHP Small | Y | Bioenergy small - DG Industry CHP
Biomass Cofiring | Y | Bioenergy co-firing unabated | need to find out what it cofires with
Biomass Cofiring CCUS |  | Bioenergy co-firing with CCUS | need to find out what it cofires with
Biomass IGCC with CCS | Y | Bioenergy IGCC fitted with CCUS
Biomass Power Plant | Y | might be orphaned?
CCS CCGT 1 | Y
CCS IGCC 1 | Y
CCS Oxyfuel 1 | Y
CHP BiomassandWaste | Y | orphaned?
CHP Coal | Y | Coal and ammonia CHP
CHP Gas | Y | Natural gas CHP
CHP Geothermal | Y | Geothermal CHP
CHP Nuclear | Y | Nuclear CHP
CHP Oil | Y | Oil CHP
CHP OtherSources | Y
CHP Solar | Y | Concentrating solar power CHP
Coal CHP MaxMin | Y
Coal IGCC 1 | Y | Coal and ammonia IGCC
Coal IGCC 2 | Y | get rid of
Coal IGCC 3 | Y | get rid of
Coal IGCC 4 | Y | get rid of
Coal IGCC 5 | Y | get rid of
Coal IGCC New with NH3 Retrofit | Y | get rid of
Coal IGCC with NH3 Retrofit | Y | get rid of
Coal Lignite New with NH3 Retrofit | Y | get rid of
Coal subcritical lignite |  | need to split optionally
Coal subcritical hard coal |  | Coal and ammonia subcritical
Coal Subcritical 1 | Y | get rid of
Coal Subcritical 2 | Y | get rid of
Coal Subcritical 3 | Y | get rid of
Coal Subcritical 4 | Y | get rid of
Coal Subcritical 5 | Y | get rid of
Coal Subcritical Lignite with NH3 Retrofit | Y | get rid of
Coal Subcritical New with NH3 Retrofit | Y | get rid of
Coal Subcritical Steam with NH3 Retrofit | Y | get rid of
Coal Supercritical 1 | Y | Coal and ammonia supercritical
Coal Supercritical 2 | Y | get rid of
Coal Supercritical 3 | Y | get rid of
Coal Supercritical 4 | Y | get rid of
Coal Supercritical 5 | Y | get rid of
Coal Supercritical Lignite with NH3 Retrofit | Y | get rid of
Coal Supercritical New with NH3 Retrofit | Y | get rid of
Coal Supercritical Steam with NH3 Retrofit | Y | get rid of
Coal Ultrasupercritical 1 | Y | Coal and ammonia ultrasupercritical
Coal Ultrasupercritical 2 | Y | get rid of
Coal Ultrasupercritical 3 | Y | get rid of
Coal Ultrasupercritical 4 | Y | get rid of
Coal Ultrasupercritical 5 | Y | get rid of
Coal Ultrasupercritical Lignite with NH3 Retrofit | Y | get rid of
Coal Ultrasupercritical New with NH3 Retrofit | Y | get rid of
Coal Ultrasupercritical Steam with NH3 Retrofit | Y | get rid of
Co-located battery | Y
Emissions | Y
Fuel | Y
Fuel Cell 1 | Y | Natural gas fuel cell
Fuel Cell 2 | Y
Fuel Cell with H2 Retrofit | Y
Gas CCGT 1 | Y | Natural gas CCGT
Gas CCGT 2 | Y
Gas CCGT 3 | Y
Gas CCGT 4 | Y
Gas CCGT 5 | Y
Gas CCGT with H2 Retrofit | Y
Gas CHP MaxMin | Y
Gas GT 1 | Y | Natural gas GT
Gas GT 2 | Y
Gas GT 3 | Y
Gas GT 4 | Y
Gas GT 5 | Y
Gas GT with H2 Retrofit | Y
Gas Steam 1 | Y | Natural gas steam
Gas Steam 2 | Y
Gas Steam 3 | Y
Gas Steam 4 | Y
Gas Steam 5 | Y
Gas Steam with H2 Retrofit | Y
Geothermal CHP | Y
Geothermal Elec | Y | Geothermal
Hydro PSH | Y | Hydro | need to be split
Hydro Pumpback Conv | Y | Hydro
Hydro Pumpback PSH | Y | Hydro
Hydro Reservoir | Y | Hydro
Hydro Reservoir | Y | Hydro
Hydro RoR | Y | Hydro
Hydro RoR | Y | Hydro
Hydro RoRpondage | Y | Hydro
Hydro RoRpondage | Y | Hydro
Installed capacity stand alone battery | Y
Line | Y
NEW CCS CHP Coal | Y
NEW CCS CHP Coal Retrofit | Y
NEW CCS CHP Gas CCGT | Y | Natural gas CHP CCUS
NEW CCS CHP Gas CCGT Retrofit | Y
NEW CCS Coal | Y | Coal conventional with CCUS
NEW CCS Coal CHP MaxMin | Y
NEW CCS Coal CHP MaxMin Retrofit | Y
NEW CCS Coal IGCC | Y
NEW CCS Coal IGCC Retrofit | Y
NEW CCS Coal Oxyfuel | Y | Coal oxyfuel with CCUS
NEW CCS Coal Retrofit | Y
NEW CCS Gas CCGT | Y | Natural gas CCGT CCUS
NEW CCS Gas CCGT CHP MaxMin | Y
NEW CCS Gas CCGT CHP MaxMin Retrofit | Y
NEW CCS Gas CCGT Retrofit | Y
NEW CHP BiomassandWaste | Y
NEW CHP Coal | Y
NEW CHP Gas | Y
NEW CHP Geothermal | Y
NEW CHP Nuclear | Y
NEW CHP Oil | Y
NEW CHP OtherSources | Y
NEW CHP Solar | Y
NEW Coal CHP MaxMin | Y
NEW Coal IGCC | Y
NEW Coal Lignite | Y
NEW Coal Subcritical | Y
NEW Coal Supercritical | Y
NEW Coal Ultrasupercritical | Y
NEW Fuel Cell | Y
NEW Gas CCGT | Y
NEW Gas CHP MaxMin | Y
NEW Gas GT | Y
NEW Gas Steam | Y
NEW Nuclear | Y
NEW Oil CHP MaxMin | Y
NEW Oil GT | Y
NEW Oil Steam | Y
Node | Y
Nuclear | Y | Nuclear
Oil CHP MaxMin | Y
Oil GT 1 | Y | Oil GT
Oil GT 2 | Y
Oil GT 3 | Y
Oil GT 4 | Y
Oil GT 5 | Y
Oil Steam 1 | Y | Oil steam
Oil Steam 2 | Y
Oil Steam 3 | Y
Oil Steam 4 | Y
Oil Steam 5 | Y
Purchaser | Y
Refurbishment Coal Subcritical Lignite | Y
Refurbishment Coal Subcritical Steam | Y
Refurbishment Coal Supercritical Lignite | Y
Refurbishment Coal Supercritical Steam | Y
Refurbishment Gas CCGT | Y
Refurbishment Gas GT | Y
Refurbishment Gas Steam | Y
Refurbishment Oil GT | Y
Refurbishment Oil Steam | Y
Region | Y
Reserve | Y
Shed10h | Y
Shed1h | Y
Shed1h | Y
Shed4h | Y
Shed4h | Y
Solar CSP | Y | Concentrating solar power
Solar PV Buildings | Y | Solar PV buildings
Solar PV Utility | Y | Solar PV utility
Tide And Wave | Y | Marine
Waste CHP |  | Waste CHP
Waste renewable CHP |  | Waste renewable CHP
Waste renewable |  | Waste renewable
Waste to Energy | Y | Waste
Wind Offshore | Y | Wind Offshore
Wind Onshore | Y | Wind Onshore

## new plant list
WEO techs | Originally present | Preferred name | PLEXOS name | Gets capacity from | process | notes | PLEXOS template | Product | Flow | Product2
Battery utility 1h |  | Battery utility 1h | Battery_utility_1h | Battery storage: utility scale 1-hour | direct |  | Battery | Battery storage: utility scale 1-hour | Electrical capacity
Battery utility 2h |  | Battery utility 2h | Battery_utility_2h | Battery storage: utility scale 2-hour | direct |  | Battery | Battery storage: utility scale 2-hour | Electrical capacity
Battery utility 4h |  | Battery utility 4h | Battery_utility_4h | Battery storage: utility scale 4-hour | direct |  | Battery | Battery storage: utility scale 4-hour | Electrical capacity
Battery utility 8h |  | Battery utility 8h | Battery_utility_8h | Battery storage: utility scale 8-hour | direct |  | Battery | Battery storage: utility scale 8-hour | Electrical capacity
Battery distributed |  | Battery distributed | Battery_distributed | Battery storage minus battery utility | subract |  | Battery | Battery storage | Electrical capacity | Battery storage: utility scale | Electrical capacity
Biogases | Y | Biogases | Biogases | Biogas | direct |  | dispatchable with monthly maxes? | Biogas | Electrical capacity
Biomass Medium | Y | Biomass Power Plant | Biomass_Power_Plant | Bioenergy medium-sized | direct |  |  | Bioenergy medium-sized | Electrical capacity: electricity only plants
Biomass CHP Medium | Y | Biomass CHP Medium | Biomass_CHP_Medium | Bioenergy medium-sized CHP | direct |  |  | Bioenergy medium-sized | Electrical capacity: CHP plants
Biomass CHP Small | Y | Biomass CHP Small | Biomass_CHP_Small | Bioenergy small - DG Industry CHP | direct |  |  | Bioenergy small - DG Industry | Electrical capacity: CHP plants
Biomass Cofiring | Y |  |  | Bioenergy co-firing unabated | need to add as cofiring | these are not standalone plants but are cofired within other plants |  | Bioenergy co-firing unabated | Electrical capacity: electricity only plants
Biomass Cofiring CCUS |  |  |  | Bioenergy co-firing with CCUS | need to add as cofiring | these are not standalone plants |  | Bioenergy co-firing with CCUS | Electrical capacity: electricity only plants
Biomass IGCC with CCS | Y | Biomass IGCC with CCS | Biomass_IGCC_with_CCS | Bioenergy IGCC fitted with CCUS | direct |  |  | Bioenergy IGCC fitted with CCUS | Electrical capacity: electricity only plants
CHP Coal | Y | Coal CHP | Coal_CHP | Coal and ammonia CHP | direct |  |  | Coal and ammonia | Electrical capacity: CHP plants
CHP Gas | Y | Gas CHP | Gas_CHP | Natural gas CHP | direct |  |  | Natural gas | Electrical capacity: CHP plants
CHP Geothermal | Y | Geothermal CHP | Geothermal_CHP | Geothermal CHP | direct |  |  | Geothermal | Electrical capacity: CHP plants
CHP Nuclear | Y | Nuclear CHP | Nuclear_CHP | Nuclear CHP | direct |  |  | Nuclear | Electrical capacity: CHP plants
CHP Oil | Y | Oil CHP | Oil_CHP | Oil CHP | direct |  |  | Oil | Electrical capacity: CHP plants
CHP Solar | Y | Solar CSP CHP | Solar_CSP_CHP | Concentrating solar power CHP | direct |  |  | Concentrating solar power | Electrical capacity: CHP plants
Coal IGCC 1 | Y | Coal IGCC | Coal_IGCC | Coal and ammonia IGCC | direct |  |  | Coal and ammonia IGCC | Electrical capacity: electricity only plants
Coal Subcritical Lignite |  | Coal Subcritical Lignite | Coal_Subcritical_Lignite | need to split optionally | split |  |  | Coal and ammonia subcritical | Electrical capacity: electricity only plants
Coal Subcritical Hard |  | Coal Subcritical Hard | Coal_Subcritical_Hard | Coal and ammonia subcritical - split off lignite | split |  |  | Coal and ammonia subcritical | Electrical capacity: electricity only plants
Coal Supercritical 1 | Y | Coal Supercritical | Coal_Supercritical | Coal and ammonia supercritical | direct |  |  | Coal and ammonia supercritical | Electrical capacity: electricity only plants
Coal Ultrasupercritical 1 | Y | Coal Ultrasupercritical | Coal_Ultrasupercritical | Coal and ammonia ultrasupercritical | direct |  |  | Coal and ammonia ultrasupercritical | Electrical capacity: electricity only plants
NEW CCS Coal | Y | Coal CCS | Coal_CCS | Coal conventional with CCUS | direct |  |  | Coal conventional with CCUS | Electrical capacity: electricity only plants
NEW CCS Coal Oxyfuel | Y | Coal Oxyfuel CCS | Coal_Oxyfuel_CCS | Coal oxyfuel with CCUS | direct |  |  | Coal oxyfuel with CCUS | Electrical capacity: electricity only plants
Fuel Cell 1 | Y | Fuel cell | Fuel_cell | Natural gas fuel cell | direct |  |  | Natural gas fuel cell | Electrical capacity: electricity only plants
Gas CCGT 1 | Y | Gas CCGT | Gas_CCGT | Natural gas CCGT | subtract |  |  | Natural gas CCGT | Electrical capacity: electricity only plants | Natural gas: with CCUS | Electrical capacity: electricity only plants
Gas GT 1 | Y | Gas GT | Gas_GT | Natural gas GT | direct |  |  | Natural gas GT | Electrical capacity: electricity only plants
Gas Steam 1 | Y | Gas Steam | Gas_Steam | Natural gas steam | direct |  |  | Natural gas steam | Electrical capacity: electricity only plants
Geothermal Elec | Y | Geothermal | Geothermal | Geothermal | direct |  |  | Geothermal | Electrical capacity: electricity only plants
Hydro PSH | Y | Hydro PSH | Hydro_PSH | Hydro | split | need to be split |  | Hydro | Electrical capacity
Hydro Pumpback Conv | Y | Hydro Pumpback Conv | Hydro_Pumpback_Conv | Hydro |  |  |  | Hydro | Electrical capacity
Hydro Pumpback PSH | Y | Hydro Pumpback PSH | Hydro_Pumpback_PSH | Hydro |  |  |  | Hydro | Electrical capacity
Hydro Reservoir | Y | Hydro Reservoir | Hydro_Reservoir | Hydro | split |  |  | Hydro | Electrical capacity
Hydro RoR | Y | Hydro RoR | Hydro_RoR | Hydro | split |  |  | Hydro | Electrical capacity
Hydro RoRpondage | Y | Hydro RoRpondage | Hydro_RoRpondage | Hydro | split |  |  | Hydro | Electrical capacity
NEW CCS CHP Gas CCGT | Y | Gas CCGT CHP CCS | Gas_CCGT_CHP_CCS | Natural gas CHP CCUS | direct |  |  | Natural gas: with CCUS | Electrical capacity: CHP plants
NEW CCS Gas CCGT | Y | Gas CCGT CCS | Gas_CCGT_CCS | Natural gas CCGT CCUS | direct |  |  | Natural gas: with CCUS | Electrical capacity: electricity only plants
Nuclear | Y | Nuclear | Nuclear | Nuclear | direct |  |  | Nuclear | Electrical capacity: electricity only plants
Oil GT 1 | Y | Oil GT | Oil_GT | Oil GT | direct |  |  | Oil GT | Electrical capacity: electricity only plants
Oil Steam 1 | Y | Oil Steam | Oil_Steam | Oil steam | direct |  |  | Oil steam | Electrical capacity: electricity only plants
Solar CSP | Y | Solar CSP | Solar_CSP | Concentrating solar power | direct |  |  | Concentrating solar power | Electrical capacity: electricity only plants
Solar PV Buildings | Y | Solar PV Buildings | Solar_PV_Buildings | Solar PV buildings | direct |  |  | Solar PV: buildings | Electrical capacity
Solar PV Utility | Y | Solar PV Utility | Solar_PV_Utility | Solar PV utility | direct |  |  | Solar PV: utility scale | Electrical capacity
Tide And Wave | Y | Marine | Marine | Marine | direct |  |  | Marine | Electrical capacity
Waste CHP |  | Waste CHP | Waste_CHP | Waste CHP | direct |  |  | Waste: non-renewable | Electrical capacity: CHP plants
Waste Renewable CHP |  | Waste Renewable CHP | Waste_Renewable_CHP | Waste renewable CHP | direct |  |  | Waste: renewable | Electrical capacity: CHP plants
Waste Renewable |  | Waste Renewable | Waste_Renewable | Waste renewable | subtract |  |  | Waste: renewable | Electrical capacity | Waste: renewable | Electrical capacity: CHP plants
Waste to Energy | Y | Waste | Waste | Waste | direct |  |  | Waste: non-renewable | Electrical capacity: electricity only plants
Wind Offshore | Y | Wind Offshore | Wind_Offshore | Wind Offshore | direct |  |  | Wind: offshore | Electrical capacity
Wind Onshore | Y | Wind Onshore | Wind_Onshore | Wind Onshore | direct |  |  | Wind: onshore | Electrical capacity

## old techs to new
WEO techs | Conversion | mapped | new plant list
Biogases | Biogases | Y | Battery_distributed | Y
Biomass CHP Medium | Biomass_CHP_Medium | Y | Battery_utility_1h | #N/A
Biomass CHP Small | Biomass_CHP_Small | Y | Battery_utility_2h | #N/A
Biomass Cofiring | None | Y | Battery_utility_4h | Y
Biomass IGCC with CCS | Biomass_IGCC_with_CCS | Y | Battery_utility_8h | #N/A
Biomass Power Plant | Biomass_Power_Plant | Y | Biogases | Y
CCS CCGT 1 | Gas_CCGT_CCS | Y | Biomass_CHP_Medium | Y
CCS IGCC 1 | Coal_IGCC_CCS | Y | Biomass_CHP_Small | Y
CCS Oxyfuel 1 | Coal_Oxyfuel_CCS | Y | Biomass_IGCC_with_CCS | Y
CHP BiomassandWaste | None | Y | Biomass_Power_Plant | Y
CHP Coal | Coal_CHP | Y | Coal_CCS | Y
CHP Gas | Gas_CHP | Y | Coal_CHP | Y
CHP Geothermal | Geothermal_CHP | Y | Coal_CHP_CCS | Y
CHP Nuclear | Nuclear_CHP | Y | Coal_IGCC | Y
CHP Oil | Oil_CHP | Y | Coal_IGCC_CCS | Y
CHP OtherSources | None | Y | Coal_Oxyfuel_CCS | Y
CHP Solar | Solar_CSP_CHP | Y | Coal_Subcritical_Hard | Y
Coal CHP MaxMin | Coal_CHP | Y | Coal_Subcritical_Lignite | Y
Coal IGCC 1 | Coal_IGCC | Y | Coal_Supercritical | Y
Coal IGCC 2 | Coal_IGCC | Y | Coal_Ultrasupercritical | Y
Coal IGCC 3 | Coal_IGCC | Y | Fuel_cell | Y
Coal IGCC 4 | Coal_IGCC | Y | Gas_CCGT | Y
Coal IGCC 5 | Coal_IGCC | Y | Gas_CCGT_CCS | Y
Coal Subcritical 1 | Coal_Subcritical_Lignite | Y | Gas_CCGT_CHP_CCS | Y
Coal Subcritical 2 | Coal_Subcritical_Lignite | Y | Gas_CHP | Y
Coal Subcritical 3 | Coal_Subcritical_Hard | Y | Gas_GT | Y
Coal Subcritical 4 | Coal_Subcritical_Hard | Y | Gas_Steam | Y
Coal Subcritical 5 | Coal_Subcritical_Hard | Y | Geothermal | Y
Coal Supercritical 1 | Coal_Supercritical | Y | Geothermal_CHP | Y
Coal Supercritical 2 | Coal_Supercritical | Y | Hydro_PSH | Y
Coal Supercritical 3 | Coal_Supercritical | Y | Hydro_Pumpback_PSH | Y
Coal Supercritical 4 | Coal_Supercritical | Y | Hydro_Reservoir | Y
Coal Supercritical 5 | Coal_Supercritical | Y | Hydro_RoR | Y
Coal Ultrasupercritical 1 | Coal_Ultrasupercritical | Y | Hydro_RoRpondage | Y
Coal Ultrasupercritical 2 | Coal_Ultrasupercritical | Y | Marine | Y
Coal Ultrasupercritical 3 | Coal_Ultrasupercritical | Y | Nuclear | Y
Coal Ultrasupercritical 4 | Coal_Ultrasupercritical | Y | Nuclear_CHP | Y
Coal Ultrasupercritical 5 | Coal_Ultrasupercritical | Y | Oil_CHP | Y
Fuel Cell 1 | Fuel_cell | Y | Oil_GT | Y
Fuel Cell 2 | Fuel_cell | Y | Oil_Steam | Y
Gas CCGT 1 | Gas_CCGT | Y | Solar_CSP | Y
Gas CCGT 2 | Gas_CCGT | Y | Solar_CSP_CHP | Y
Gas CCGT 3 | Gas_CCGT | Y | Solar_PV_Buildings | Y
Gas CCGT 4 | Gas_CCGT | Y | Solar_PV_Utility | Y
Gas CCGT 5 | Gas_CCGT | Y | Waste | Y
Gas CHP MaxMin | Gas_CHP | Y | Waste_CHP | #N/A
Gas GT 1 | Gas_GT | Y | Waste_Renewable | #N/A
Gas GT 2 | Gas_GT | Y | Waste_Renewable_CHP | #N/A
Gas GT 3 | Gas_GT | Y | Wind_Offshore | Y
Gas GT 4 | Gas_GT | Y | Wind_Onshore | Y
Gas GT 5 | Gas_GT | Y
Gas Steam 1 | Gas_Steam | Y
Gas Steam 2 | Gas_Steam | Y
Gas Steam 3 | Gas_Steam | Y
Gas Steam 4 | Gas_Steam | Y
Gas Steam 5 | Gas_Steam | Y
Geothermal CHP | Geothermal_CHP | Y
Geothermal Elec | Geothermal | Y
Hydro PSH | Hydro_PSH | Y
Hydro Reservoir | Hydro_Reservoir | Y
Hydro RoR | Hydro_RoR | Y
Hydro RoRpondage | Hydro_RoRpondage | Y
NEW CCS CHP Coal | Coal_CHP_CCS | Y
NEW CCS CHP Coal Retrofit | Coal_CHP_CCS | Y
NEW CCS CHP Gas CCGT | Gas_CCGT_CHP_CCS | Y
NEW CCS CHP Gas CCGT Retrofit | Gas_CCGT_CHP_CCS | Y
NEW CCS Coal | Coal_CCS | Y
NEW CCS Coal CHP MaxMin | Coal_CHP_CCS | Y
NEW CCS Coal CHP MaxMin Retrofit | Coal_CHP_CCS | Y
NEW CCS Coal IGCC | Coal_IGCC_CCS | Y
NEW CCS Coal IGCC Retrofit | Coal_IGCC_CCS | Y
NEW CCS Coal Oxyfuel | Coal_Oxyfuel_CCS | Y
NEW CCS Coal Retrofit | Coal_CCS | Y
NEW CCS Gas CCGT | Gas_CCGT_CCS | Y
NEW CCS Gas CCGT CHP MaxMin | Gas_CCGT_CHP_CCS | Y
NEW CCS Gas CCGT CHP MaxMin Retrofit | Gas_CCGT_CHP_CCS | Y
NEW CCS Gas CCGT Retrofit | Gas_CCGT_CCS | Y
NEW CHP BiomassandWaste | None | Y
NEW CHP Coal | Coal_CHP | Y
NEW CHP Gas | Gas_CHP | Y
NEW CHP Geothermal | Geothermal_CHP | Y
NEW CHP Nuclear | Nuclear_CHP | Y
NEW CHP Oil | Oil_CHP | Y
NEW CHP OtherSources | None | Y
NEW CHP Solar | Solar_CSP_CHP | Y
NEW Coal CHP MaxMin | Coal_CHP | Y
NEW Coal IGCC | Coal_IGCC | Y
NEW Coal Lignite | Coal_Subcritical_Lignite | Y
NEW Coal Subcritical | Coal_Subcritical_Hard | Y
NEW Coal Supercritical | Coal_Supercritical | Y
NEW Coal Ultrasupercritical | Coal_Ultrasupercritical | Y
NEW Fuel Cell | Fuel_cell | Y
NEW Gas CCGT | Gas_CCGT | Y
NEW Gas CHP MaxMin | Gas_CHP | Y
NEW Gas GT | Gas_GT | Y
NEW Gas Steam | Gas_Steam | Y
NEW Nuclear | Nuclear | Y
NEW Oil CHP MaxMin | Oil_CHP | Y
NEW Oil GT | Oil_GT | Y
NEW Oil Steam | Oil_Steam | Y
Nuclear 1 | Nuclear | Y
Oil CHP MaxMin | Oil_CHP | Y
Oil GT 1 | Oil_GT | Y
Oil GT 2 | Oil_GT | Y
Oil GT 3 | Oil_GT | Y
Oil GT 4 | Oil_GT | Y
Oil GT 5 | Oil_GT | Y
Oil Steam 1 | Oil_Steam | Y
Oil Steam 2 | Oil_Steam | Y
Oil Steam 3 | Oil_Steam | Y
Oil Steam 4 | Oil_Steam | Y
Oil Steam 5 | Oil_Steam | Y
Refurbishment Coal Subcritical Lignite | Coal_Subcritical_Lignite | Y
Refurbishment Coal Subcritical Steam | Coal_Subcritical_Hard | Y
Refurbishment Coal Supercritical Lignite | Coal_Subcritical_Lignite | Y
Refurbishment Coal Supercritical Steam | Coal_Subcritical_Hard | Y
Refurbishment Gas CCGT | Gas_CCGT | Y
Refurbishment Gas GT | Gas_GT | Y
Refurbishment Gas Steam | Gas_Steam | Y
Refurbishment Oil GT | Oil_GT | Y
Refurbishment Oil Steam | Oil_Steam | Y
Solar CSP | Solar_CSP | Y
Solar PV Buildings | Solar_PV_Buildings | Y
Solar PV Utility | Solar_PV_Utility | Y
Battery | Battery_utility_4h | Y
Co-located battery | Battery_distributed | Y
Tide And Wave | Marine | Y
Waste to Energy | Waste | Y
Wind Offshore | Wind_Offshore | Y
Wind Onshore | Wind_Onshore | Y
Shed1h |  | Y
Shed4h |  | Y
Shed10h |  | Y
Hydro Pumpback PSH | Hydro_Pumpback_PSH | Y
Hydro Pumpback Conv | Hydro_Pumpback_Conv | Y
Installed capacity stand alone battery | Battery_utility_4h | Y